## APEX_parameters
row | pos | id | Min | Max | Default | Description
36 | 1 | 1 | 1 | 2 | 1.5 | Crop canopy-PET (Range is from 1 - 2) factor used to adjust crop canopy resistance in the Penman-Monteith PET equation.
36 | 2 | 2 | 1 | 2 | 2 | Root growth-soil strength (Range is from 1 - 2). Normally 1.15<parm(2)<1.2. Set to 1.5 to minimize soil strength constraint on root growth. Setting Parm(2)>2 eliminates all root growth stress.
36 | 3 | 3 | 0 | 1 | 0.75 | Water stress-harvest index (Range is from 0 - 1) sets fraction of growing season when water stress starts reducing harvest index.
36 | 4 | 4 | 0 | 1 | 0.5 | Water storage N leaching (Range is from 0 - 1) fraction of soil porosity that interacts with percolating water as nitrogen leaching occurs.
36 | 5 | 5 | 0 | 1 | 0.5 | Soil water lower limit (Range is from 0 - 1) lower limit of water content in the top 0.5 m soil depth expressed as a fraction of the wilting point water content.
36 | 6 | 6 | 0 | 1 | 0.1 | Winter dormancy (h) (Range is from 0 - 1) causes dormancy in winter grown crops. Growth does not occur when day length is less than annual minimum day length + parm(6).
36 | 7 | 7 | 0 | 1 | 0.99 | N fixation (Range is from 0 - 1) at 1, fixation is limited by soil water or nitrate content or by crop growth stage. At 0 fixation meets crop nitrogen uptake demand. A combination of the two previously described scenarios is obtained by setting 0 < parm(7) < 1.
36 | 8 | 8 | 10 | 20 | 15 | Soluble phosphorus runoff coefficient. (0.1m3/t), (Range is from 10 - 20). P concentration in sediment divided by that of the water.
36 | 9 | 9 | 25 | 150 | 25 | Pest damage moisture threshold, (mm), (Range is from 25 - 150), previous 30-day rainfall minus runoff. One of several parameters used to regulate pest growth. See also parm 10, PSTX in the control file, PST in the crop file and SCRP (9).
36 | 10 | 10 | 0 | 50 | 1 | Pest damage cover threshold, (t/ha), (Range is from 1 - 10), crop residue + above ground biomass. This is the amount of cover required for pests to begin to grow. Setting parm 10 at a large number (50) will result in little or no pest growth because it will be impossible to reach such high levels of cover. One of several parameters used to regulate pest growth. See also parm 9, PSTX in the control file, PST in the crop file and SCRP (9).
37 | 1 | 11 | 10 | 30 | -100 | Moisture required for seed germination, (mm), (Range is from 10 - 30), soil water stored minus wilting point storage in the plow depth (plow layer depth = parm(43)). If the amount of moisture in the plow layer is not equal to or greater than Parm 11, germination will not occur. Setting this parm to a negative number such as (-100) essentially turns this parm off and the seed will germinate regardless of moisture amount in the soil.
37 | 2 | 12 | 1.5 | 2.5 | 2.5 | Soil evaporation coefficient, (Range is from 1.5 - 2.5), governs rate of soil evaporation from top 0.2 m of soil.
37 | 3 | 13 | 0 | 3 | 2 | Wind erodibility coefficient, (Range is from 0 - 3), adjusts wind soil erodibility factor downward as loose material is eroded.
37 | 4 | 14 | 0.1 | 1 | 1 | Nitrate leaching ratio, (Range is from 0.1 - 1), Ratio of nitrate concentration in surface runoff to nitrate concentration in percolate.
37 | 5 | 15 | 0 | 0.3 | 0 | Runoff CN Residue Adjustment Parameter (Range is from 0.0 - 0.3). Increases runoff for RSD < 1.0 t/ha; Decreases for RSD > 1.0 t/ha.
37 | 6 | 16 | 1 | 1.5 | 1 | Expands CN retention parameter (Range is from 1.0 - 1.5). Values > 1.0 expand CN retention and reduce runoff.
37 | 7 | 17 | 0 | 0.5 | 0.25 | Soil evaporation – plant cover factor (Range is from 0.00 - 0.5). Reduces effect of plant cover as related to LAI in regulating soil evaporation.
37 | 8 | 18 | 1 | 2 | 1.5 | Sediment routing exponent (Range is from 1 - 1.5) exponent of water velocity function for estimating potential sediment concentration.
37 | 9 | 19 | 0.0001 | 0.05 | 0.005 | Sediment routing coefficient, (t/m3)( Range is from 0.01 - 0.05) potential sediment concentration when flow velocity = 1.(m/s).
37 | 10 | 20 | 0.05 | 0.4 | 0.2 | Runoff curve number initial abstraction (Range is from 0.05 - 0.4)
38 | 1 | 21 | 10 | 20 | 10 | Soluble Carbon adsorption Coefficient (0.1m3/t) (Range is from 10 - 20). Carbon concentration in sediment divided by that in water.
38 | 2 | 22 | 0.05 | 0.5 | 0.05 | Reduces NRCS Runoff CN Retention Parameter for Frozen Soil. (Range is from 0.05 – 0.5) Fraction of S (Retention Parameter) Frozen Soil
38 | 3 | 23 | 0.0023 | 0.0032 | 0.0032 | Hargreaves PET equation coefficient (Range is from 0.0023 - 0.0032), original value = 0.0023, current value = 0.0032
38 | 4 | 24 | 0.01 | 1 | 0.1 | Pesticide leaching ratio (Range is from 0.1 - 1) Ratio of pesticide concentration in surface runoff to pesticide concentration in percolation.
38 | 5 | 25 | 0 | 2 | 0 | Exponential coefficient used to account for rainfall intensity on curve number
38 | 6 | 26 | 0 | 1 | 0.5 | Fraction of maturity at spring growth initiation (Range is from 0 - 1) allows fall growing crops to reset heat unit index to a value greater than 0 when passing through the minimum temperature month.
38 | 7 | 27 | 0 | 1 | 0.3 | CEC effect on nitrification & volatilization (Range is from 0 - 1) sets lower limit of CEC correction factor in nit/vol function. At 0 CEC should prevent nit/vol process. At 1 CEC has no effect on nit/vol.
38 | 8 | 28 | 0.1 | 20 | 10 | Upper Nitrogen Fixation limit (Range is from 0.1 – 20) This value sets the upper daily limit of nitrogen fixation by legumes. (kg/ha/day)
38 | 9 | 29 | 0.0001 | 0.01 | 0.001 | Biological mixing efficiency (Range is from 0.1 - 0.5) simulates mixing in top soil by earth worms etc. Parm (31) sets depth for this action.
38 | 10 | 30 | 0.5 | 10 | 1 | NOT USED
39 | 1 | 31 | 0.1 | 0.3 | 0.3 | Maximum depth for biological mixing, (m), (Range is from 0.1 - 0.3)
39 | 2 | 32 | 1 | 1.2 | 1 | Organic P loss exponent, (Range is from 1 - 1.2) Provides nonlinear effect for organic P loss equation.
39 | 3 | 33 | 2 | 3 | 2.5 | Coefficient in MUST EQ (Range is from 2.0 – 3.0). Original value = 2.5.
39 | 4 | 34 | 0.5 | 0.6 | 0.5 | Hargreaves PET equation exponent (Range is from 0.5 - 0.6) original value=0.5. Modified to 0.6 to increase PET.
39 | 5 | 35 | 0.25 | 1 | 1 | NOT USED
39 | 6 | 36 | 0.0001 | 0.5 | 0.001 | Upper Limit of Daily Denitrification rate (Range is from 0.0001 – 0.5) Maximum fraction of NO3 in a soil layer subject to denitrification.
39 | 7 | 37 | 0.1 | 0.6 | 0.2 | Exponent in Delivery Ratio for SWAT Output (Range is from 0.1 – 0.6) Tranforms APEX small watershed sediment yield to 8-digit basin sediment yield for SWAT input. Normally 0.5—lower values increase sediment yield to SWAT
39 | 8 | 38 | 0 | 1 | 1 | Water stress weighting coefficient (Range is from 0 - 1) at 0 plant water stress is strictly a function of soil water content; at 1 plant water stress is strictly a function of actual ET divided by potential ET. 0<parm 38<1 considers both approaches. See also SCRP 17.
39 | 9 | 39 | 0.0001 | 5 | 0.1 | Puddling Saturated Conductivity (mm/h) (Range is from 0.00001 – 0.1) Simulates puddling in rice paddies by setting second soil layer saturated conductivity to a low value.
39 | 10 | 40 | 0.001 | 1 | 0.1 | Groundwater storage threshold (Range is from 0.001 - 1.) fraction of groundwater storage that initiates return flow. Return flow will not occur unless the fraction of maximum groundwater storage > Parm 40.
40 | 1 | 41 | 0.1 | 2 | 0.5 | Plant root temperature stress exponent (Range is from 0.1 - 2.) exponent of ratio of soil layer temperature to average of plant optimal and base temperatures.
40 | 2 | 42 | 0.3 | 2.5 | 1 | SCS curve number index coefficient (Range is from 0.3 -2.5) regulates the effect of PET in driving the SCS curve number retention parameter.
40 | 3 | 43 | 0.05 | 0.2 | 0.15 | Plow layer depth (m) used to track soluble phosphorus concentration or weight, organic carbon, and soil water content.
40 | 4 | 44 | 1 | 2 | 1.2 | Upper Limit of Curve Number Retention Parameter S(Range is from 1.0 - 2.0)SUL=PARM(44)*S1.Allows CN to go below CN1.
40 | 5 | 45 | 0.5 | 10 | 3 | Sediment routing travel time coefficient, (Range is from 0.5 - 10.) brings inflow sediment concentration to transport capacity concentration as a function of travel time and mean particle size. (cols. 33-40)
40 | 6 | 46 | 0.5 | 1.5 | 0.75 | RUSLE C-factor coefficient (Range is from 0.5 - 1.5) coefficient in exponential residue function in residue factor.
40 | 7 | 47 | 0.05 | 0.2 | 0.1 | RUSLE C-factor coefficient (Range is from 0.5 - 1.5) coefficient in exponential crop height function in biomass factor.
40 | 8 | 48 | 1 | 5 | 1 | NOT USED
40 | 9 | 49 | 0 | 15 | 7 | Maximum rainfall interception by plant canopy (mm) (Range is from 0.0 - 15.0)
40 | 10 | 50 | 0.05 | 0.3 | 0.1 | Rainfall interception coefficient, (Range is from 0.05 - 0.3)
41 | 1 | 51 | 0.1 | 0.9 | 0.5 | Water stored in litter (residue) coefficient (Range is from 0.1 - 0.9). Fraction of litter weight.
41 | 2 | 52 | 5 | 15 | 10 | Exponential coefficient in EQUATION expressing tillage effect on residue decay rate (Range is from 5.0 – 15.0)
41 | 3 | 53 | 0.8 | 0.95 | 0.9 | Coefficient in oxygen EQUATION used in modifying microbial activity with soil depth (Range is from 0.8 - 0.95) See also SCRP 20.
41 | 4 | 54 | 0.3 | 0.9 | 0.6 | N enrichment ratio coefficient for routing (Range is from 0.3 - 0.9) GLEAMS equation ERTO = min (3.5, Parm 54/CIN Parm 55)
41 | 5 | 55 | 0.1 | 0.3 | 0.2 | N enrichment ratio exponent for routing (Range is from 0.1 - 0.3)Used for GLEAMS equation.
41 | 6 | 56 | 0.5 | 1 | 0.9 | Fraction destroyed by burn operation (Range is from 0.5 -1.0)
41 | 7 | 57 | 0.05 | 2 | 0.78 | P enrichment ratio coefficient for routing (Range is from 0.05 – 2.0) GLEAMS equation ERTP = Parm 57 / (CY) Parm 58)
41 | 8 | 58 | 0.3 | 0.9 | 0.6 | P enrichment ratio exponent for routing (Range is from 0.3 - 0.9)Used for GLEAMS equation.
41 | 9 | 59 | 1 | 20 | 10 | P upward movement by evaporation coefficient (Range is from 1 - 20)
41 | 10 | 60 | 1 | 365 | 7 | Maximum number of days a pasture is grazed before rotation (Range is from 1 - 365)
42 | 1 | 61 | 0.05 | 0.95 | 0.2 | Soil water Upward Flow Limit (Range is from 0.05 – 0.95) Limits water tension ratio used to move water from a lower layer to the one above it.
42 | 2 | 62 | 0.1 | 0.5 | 0.25 | Manure erosion equation coefficient, (Range is from 0.1 - 0.5) larger values increase manure erosion.
42 | 3 | 63 | 0.8 | 1.2 | 1 | N Enrichment Ratio for Delivery to SWAT, (Range is from 0.8 - 1.2) Enrichment ratio for application to 8-digit sediment yield supplied to SWAT.
42 | 4 | 64 | 0.5 | 1.5 | 1 | Dust distribution coefficient, (Range is from 0.5 - 1.5) affects downwind travel time.
42 | 5 | 65 | 0.001 | 0.1 | 0.001 | RUSLE2 transport capacity parameter (Range is from 0.001 - 0.1) Regulates deposition as a function of particle size and flow rate.
42 | 6 | 66 | 1 | 10 | 3 | RUSLE2 threshold transport capacity coefficient (Range is from 1.0-10.0) Adjusts threshold (FLOW RATE * SLOPE STEEPNESS)
42 | 7 | 67 | 5 | 15 | 10 | Dust distribution dispersion exponent (Range is from 5.0 - 15.0) modifies the effect of the angle between the wind direction and the centroid of downwind subareas.
42 | 8 | 68 | 0.1 | 1 | 0.5 | Manure erosion exponent (Range is from 0.1 - 1.0) modifies equation based on weight of manure on soil surface.
42 | 9 | 69 | 0.1 | 1 | 0.5 | Coefficient adjusts microbial activity function in the top soil layer, (Range is from 0.1 - 1).
42 | 10 | 70 | 0.5 | 1.5 | 1 | Microbial decay rate coefficient (Range is from 0.5 - 1.5). Adjusts soil water-temperature-oxygen equation.
43 | 1 | 71 | 1 | 1.5 | 1.15 | Manure erosion coefficient (Range is from 1.0 -1.5). Modifies erosion estimate based on above ground plant material. Plant material (live and dead) reduces manure erosion.
43 | 2 | 72 | 0.05 | 0.5 | 0.1 | Volatilization/nitrification partitioning coefficient (Range is from 0.05 - 0.5).
43 | 3 | 73 | 0.1 | 0.9 | 0.5 | NOT USED
43 | 4 | 74 | 0 | 20 | 10 | Partitions Nitrogen flow from groundwater (Range is from 0.0 – 20.0) Parm 74 = NCH/NCV. RSFN = RSSF*NCH; DPKN = DPRK*NCV. NCH = horizontal nitrogen concentration; NCV = vertical nitrogen concentration; RSFN = Subarea soluble N yield in return flow ; RSSF = Return subsurface flow ; DPKN = Soluble N in deep percolation; DPRK = Deep percolation.
43 | 5 | 75 | 0.05 | 1.5 | 0.8 | P Enrichment Ratio for Delivery to SWAT(Range is from 0.05 - 1.5). Enrichment ratio for application to 8-digit sediment yield supplied to SWAT
43 | 6 | 76 | 0.0001 | 0.1 | 0.01 | Standing Dead fall rate coefficient (Range is from 0.0001 – 0.1). Governs rate of standing dead conversion to flat residue
43 | 7 | 77 | 0 | 25 | 0 | Runoff amount to delay pest application (mm) (Range is from 0.0 – 25.0). Pesticide is not applied on days with runoff greater than Parm 77.
43 | 8 | 78 | 0 | 1 | 0 | Soil water value to delay tillage (Range is from 0 – 1) Tillage is delayed when PDSW/FCSW>Parm 78. PDSW = Plow depth soil water content; FCSW = Field capacity soil water content.
43 | 9 | 79 | 0.2 | 3 | 1 | Auto mow lower limit (t/ha) (Range is from 0.2 – 3.0) This parameter will prevent auto mowing by setting the above ground plant material that must be present in order for the model to allow auto mowing to occur. If the amount of above ground plant material is less than or equal the value set for Parm 79, the model will not allow auto mowing to occur until the amount of plant material is greater than Parm 79.
43 | 10 | 80 | 0 | 0.5 | 0.5 | Upper Limit of Nitrification-Volatilization (Range is from 0.0 – 0.5) Fraction of NH3 present.
44 | 1 | 81 | 0 | 0.01 | 0 | Technology Coefficient (Range is from 0.0 – 0.01) Linear adjustment to harvest index—base year = 2000
44 | 2 | 82 | 1 | 6 | 3 | Related to percolation and lateral flow 4mm slug
44 | 3 | 83 | 0.1 | 10 | 0.5 | Estimates drainage system lateral hydraulic conductivity (Range is from 0.1 – 10.0) Drainage HCL is maximum of Parm 83 * vertical SC and APEX estimate considering drainage time and storage.
44 | 4 | 84 | 0.0001 | 0.001 | 0.0001 | Coefficient regulating P flux between labile and active pool. (Range is from 0.0001 – 0.001)
44 | 5 | 85 | 0.0001 | 0.001 | 0.0001 | Coefficient regulating P flux between active and stable pool. (Range is from 0.0001 – 0.001)
44 | 6 | 86 | 0.001 | 20 | 0.01 | Nitrogen and Salt Upward movement by evaporation coefficient (Range is from 0.001 – 20.0) Regulates the upward movement of N and salt by evaporation.
44 | 7 | 87 | 0.001 | 1 | 0.01 | Water table recession coefficient (Range is from 0.001 – 1.0)
44 | 8 | 88 | 0.001 | 1 | 0.001 | Limits daily water table movement (Range is from 0.001 – 1.0) Fraction of difference between WTBL and WTMN or WTMX.
44 | 9 | 89 | 0.1 | 0.9 | 0.1 | Water table recession exponent (Range is from 0.1 – 0.9) Exponent of day of year/365
44 | 10 | 90 | 1 | 100 | 2 | Regulates lateral subsurface and quick return flow(0.1_10.) Large values increase flow.
45 | 1 | 91 | 0.001 | 1 | 0.1 | Flood Evaporation Limit (Range is from 0.001 – 1) Allows for limiting of evaporation of flood waters during flooding. Regulates evaporation from channel and floodplain.
45 | 2 | 92 | 0.1 | 2 | 1 | Runoff Volume Adjustment for Direct Link (NVCN = 0) (Range is from 0.1 to 2.0) Inversely related to runoff. Used like Parm 42 in CN index method (NVCN = 4).
45 | 3 | 93 | 0 | 10 | 0 | Water Erosion Threshold (Range is from 0 – 10). (t/ha) This parameter sets a threshold which enables the model to count the number of water erosion events that are greater than the set threshold.
45 | 4 | 94 | 0 | 10 | 0 | Wind Erosion Threshold (Range is from 0 – 10). (t/ha) This parameter sets a threshold which enables the model to count the number of wind erosion events that are greater than the set threshold.
45 | 5 | 95 | 0.8 | 2 |  | Exponent of Crop Stress Temperature function (Range is from 0.8 – 2.0) Setting this parameter to 1 causes no effect.
45 | 6 | 96 | 1 | 15 | 1 | Soluble Phosphorus Leaching KD value (Range is from 1.0 – 15.0) This value is used in the Langemeier phosphorus leaching equations.
45 | 7 | 97 | 0 | 1 | 0.9 | Coefficient that regulates transfer of biomass from roots to shoots when lai is low (range is from 0 - 1.0). Small values allow rapid transfer of biomass to shoots. Setting this to 1.0 prohibits transfer from roots to shoots.
45 | 8 | 98 | 0.0001 | 0.001 | 0.0001 | Regulates day length adjustment to lai growth and recession. Increases growth when day length is increasing and decreases as day length declines. Large values increase the effect of day length. That is to say, large values cause lai to increase rapidly during long days and slowly during short days.
45 | 9 | 99 | 0.0001 | 0.001 | 0.0001 | Maximum ecosystem leaf area index. Setting this to 0 keeps crop population of perennial plants constant. Values greater than zero allow perennial plants to change population from one year to the next.
45 | 10 | 100 | 0.00041 | 0.00068 | 0.000548 | Sediment transported p threshold (0.0_10.0) used to count large sediment transported p events.
46 | 1 | 101 | 8.2e-06 | 1.5e-05 | 1.2e-05 | Century Passive Humus Transformation Rate (Range is from 0.0000082 – 0.000015) Original value = 0.000012.
46 | 2 | 102 |  |  |  | Lower Nitrogen-Carbon Ratio of Biomass (CRLNC)
46 | 3 | 103 |  |  |  | Upper Nitrogen-Carbon Ratio of Biomass (CRUNC)
46 | 4 | 104 | 0.2 | 0.4 | 0.3 | Specific Base Rate for Ammonification (WKA)
46 | 5 | 105 |  |  |  | Nitrogen-Carbon Ratio in Biomass (BMNC) at which immobilization is a maximum; BMNC at which ammonification ceases. (WNCMIN)
46 | 6 | 106 |  |  |  | Nitrogen-Carbon Ratio in Biomass (BMNC) at which immobilization ceases; BMNC at which ammonification is a maximum. (WNCMAX)
46 | 7 | 107 | 0.2 | 0.5 | 0.35 | Maximum rate of uptake of nitrogen during immobilization (VMU) (gN/gC/day)
46 | 8 | 108 | 10 | 20 | 15 | Half Saturation constant for ammonia immobilization (WKMNH3) (mg N/L)
46 | 9 | 109 | 5 | 15 | 10 | Half Saturation constant for nitrite immobilization (WKMNO2) (mg N/L)
46 | 10 | 110 | 10 | 20 | 15 | Half Saturation constant for nitrate immobilization (WKMNO3) (mg N/L)
47 | 1 | COIR |  |  |  | Cost of Irrigation Water ($/mm)
47 | 2 | COL |  |  |  | Cost of Lime ($/tonne)
47 | 3 | FULP |  |  |  | Cost of Fuel ($/liter)
47 | 4 | WAGE |  |  |  | Cost of Labor ($/hour)
47 | 5 | DUMMY |  |  |  | Not in use
47 | 6 | DUMMY |  |  |  | Not in use
47 | 7 | DUMMY |  |  |  | Not in use
47 | 8 | DUMMY |  |  |  | Not in use
47 | 9 | DUMMY |  |  |  | Not in use
47 | 10 | DUMMY |  |  |  | Not in use
48 | 1 | XKN5 | 100 | 500 | 300 | Michaelis Menten constant: NO3 reduction (Range is from 5.00 – 50.00) (g/m3)
48 | 2 | XKN3 | 15 | 40 | 30 | Michaelis Menten constant: NO2 reduction (Range is from 0.300 – 4.00) (g/m3)
48 | 3 | XKN1 | 0.01 | 2.5 | 1 | Michaelis Menten constant: N2O reduction (Range is from 0.003 – 0.200) (g/m3)
48 | 4 | CBVT | 0.2 | 0.8 | 0.5
48 | 5 | DUMMY |  |  |  | Not in use
48 | 6 | DUMMY |  |  |  | Not in use
48 | 7 | DUMMY |  |  |  | Not in use
48 | 8 | DUMMY |  |  |  | Not in use
48 | 9 | DUMMY |  |  |  | Not in use
48 | 10 | DUMMY |  |  |  | Not in use
Note on G2: RC = PRMT(1) / ((SMLA(ISA)+.01)*G1*EXP(.00155*(330.-CO2)))
Note on C3: = 1.5 Minimize soil strength constraint on root growth >2 eliminates all root growth stress.
Note on G3: BDX=PRMT(2) + .35 + .005*SAN(J,ISA)
Note on G4: IF (HUI(JJK,ISA) > PRMT(3)) THEN SWH(JJK,ISA) = SWH(JJK,ISA) + AEP(JJK)
Note on G5: X2 = PO(ISL,ISA) * PRMT(4) * (1.-.01*ROK(ISL,ISA))**2
Note on H5: X2 = V / (PRMT(4) * PO(LD1,ISA))
Note on G6: XY = PRMT(5) * S15(ISL,ISA)
Note on H6: IF (Z(ISL,ISA)<=.5) THEN BLM = PRMT(5) * S15(ISL,ISA)
Note on G7: WDRM(ISA) = PRMT(6) + HLMN(ISA)
Note on H7: HLMN(ISA) = HLMN(ISA) + MAX(DHL, PRMT(6))
Note on C8: = 1 fixation is limited by soil water or nitrate content or by crop growth stage. = 0 fixation meets crop nitrogen uptake demand.
Note on G8: WFX = PRMT(7) * WFX + (1. - PRMT(7)) * UNM
Note on G9: CL = 10. * [1000. * X5 / WT(LD1,ISA)] / (PRMT(8) * [MAX(1., CPMX(ISA) - [1000. * X5 / WT(LD1,ISA)])])
Note on G10: X1 = (ADRF - PRMT(9)) / 100
Note on G11: X2 = CV(ISA) - PRMT(10)
Note on G12: IF(PDSW(ISA)/PDAW(ISA) > PRMT(11) .AND. HU(JJK,ISA) > GMHU(JJK)) THEN JPL(JJK,ISA)=0 & HU(JJK,ISA)=0
Note on G13: F = EXP(PRMT(12) * (SWST(ISL,ISA) - FC(ISL,ISA)) / XZ)
Note on G14: X1 = PRMT(13) * TLMF(ISA)
Note on G15: X4 = PKRZ(LD1) + PRMT(14) * (QVOL(IDO)+SSF(LD1,ISA)+VH)
Note on H15: CS = PRMT(14) * CO & CSSL = PRMT(14) * COSL
Note on G16: X1 = PRMT(15) * (1. - RSD(LD1,ISA))
Note on G17: SMX(ISA) = 254. * PRMT(16) *(100./CN1-1.)
Note on G18: X1 = MAX(.4 * SMLA(ISA), PRMT(17) * (CV(ISA) + .1))
Note on G19: CYFP = PRMT(19) * VFP ** PRMT(18)
Note on H19: CYCH = PRMT(19) *VCH ** PRMT(18)
Note on G20: CYFP = PRMT(19) * VFP ** PRMT(18)
Note on H20: CYCH = PRMT(19) *VCH ** PRMT(18)
Note on G21: SCN2 = PRMT(20) * SCN
Note on H21: QVOL(IDO) = X1 * X1 / (RFV(IRF(ISA)) + (1.-PRMT(20)) * SCN)
Note on G22: X1 = MAX(5. * V , WT(LD1,ISA) * PRMT(21))
Note on G23: SCN = SCN * PRMT(22)
Note on G24: EO = MAX(0., PRMT(23) * RAMM * (TX+17.8) * (TMX(IRF(ISA)) - TMN(IRF(ISA)))**HGX)
Note on G25: CO = MIN(PSOL(K), VPST / (Y4 + PRMT(24) * (Y3+Y5+Y6+Y7)))
Note on H25: CS = PRMT(24) * CO
Note on G26: IF(RFV(IRF(ISA)) > 0.) THEN SCN = SCN * EXP(PRMT(25) * (.2 - AL5))
Note on G27: HU(JJK,ISA) = XPHU * PRMT(26)
Note on G28: FCEC = MAX(PRMT(27), 1. - .038 * CEC(ISL,ISA))
Note on G29: WFX = MIN(PRMT(28), PRMT(7) * WFX + (1. - PRMT(7)) * UNM)
Note on G30: CBMX(ISL,ISA) = PRMT(29) * X2
Note on H30: CBMX(ISL,ISA) = PRMT(29) * X2 * RTO
Note on G31: REMOVED
Note on G32: IF(Z(ISL,ISA) < PRMT(31)) THEN CBMX(ISL,ISA) = PRMT(29) * X2
Note on H32: RTO = (PRMT(31)-XX) / (Z(ISL,ISA) - XX)
Note on G33: YP(IDO) = YEW * WPO(LD1,ISA) ** PRMT(32)
Note on G34: YSD(1,IDO) = MIN(YLM, PRMT(33) * X1 * XX)
Note on G35: IF(IET==4.AND.PRMT(34)>0.) THEN HGX = PRMT(34)
Note on H35: EO = MAX(0., PRMT(23) * RAMM * (TX + 17.8) * (TMX(IRF(ISA)) - TMN(IRF(ISA))) ** HGX)
Note on G36: REMOVED
Note on G37: X1 = MIN(PRMT(36), 1. - EXP(-CDG * WOC(ISL,ISA) / WT(ISL,ISA)))
Note on H37: WDN = .001 * D_F * (PARMT(36)*32) * WT(ISL,ISA)
Note on G38: DRSW = MIN(.95, (TCW/TCB) ** PRMT(37))
Note on G39: WS(ISA) = (1. - PRMT(38)) * WS(ISA) + PRMT(38) * AEP(JJK) / (EP(JJK) + 1.E-10)
Note on G40: IF(II==NHC(15)) THEN SATC(LID(2,ISA),ISA) = PRMT(39) ELSEIF(II==NHC(16)) THEN SATC(LID(2,ISA),ISA) = SATK(ISA)
Note on G41: IF(GWST(ISA) / GWMX(ISA) < PRMT(40)) THEN X2 = 0. ELSE X2 = X1 * RFPK(ISA)
Note on G42: IF(XX < 1.E-10) THEN RGS = 0. ELSEIF(XX < 1.) THEN RG S = XX ** PRMT(41)
Note on G43: IF(IGO(ISA) > 0) THEN X1 = MAX(AET, EO * EXP(-PRMT(42) * SCI(ISA) / SMX(ISA))) ELSE X1 = AET
Note on G44: RTO = (PRMT(43) - Z(K2,ISA)) / (Z(KK,ISA) - Z(K2,ISA))
Note on H44: IF (Z(ISL,ISA) <= PRMT(43)) THEN …
Note on G45: SCI(ISA) = MIN(MAX(3., SCI(ISA) + X1 - RFV(IRF(ISA)) + QVOL(IDO)), PRMT(44) * SMX(ISA))
Note on G46: X7 = PRMT(45) * TRT * PSZM(IDN1)
Note on H46: X7 = 2. * PRMT(45) * TRT
Note on G47: IF(CVRS(ISA) < 15.) THEN FRSD = EXP(-PRMT(46) * CVRS(ISA)) ELSE FRSD=.0001
Note on G48: FBIO = 1. - MAX(FGC(ISA), FGSL(ISA)) * EXP(-PRMT(47) * CHMX)
Note on G49: REMOVED
Note on G50: MIN(RFV(IRF(ISA)), PRMT(49) * (1. -EXP(-PRMT(50) * SQRT(TAGP(ISA) * SMLA(ISA)))))
Note on G51: XRFI(ISA) = MIN(RFV(IRF(ISA)), PRMT(49) * (1. - EXP(- PRMT(50) * SQRT(TAGP(ISA) * SMLA(ISA)))))
Note on G52: STLT(ISA) = PRMT(51) * RSD(LD1,ISA)
Note on G53: X2 = PRMT(52) * (BD(ISL,ISA) - BDP(ISL,ISA))
Note on G54: OX = 1. - PRMT(53) * Z5 / (Z5 + EXP(SCRP(20,1) - SCRP(20,2) * Z5))
Note on G55: ERTO = MIN(3.5, PRMT(54) / CIN ** PRMT(55))
Note on H55: ERTO = PRMT(54) / (CY+1.E-4)** PRMT(55)
Note on G56: ERTO = MIN(3.5, PRMT(54) / CIN ** PRMT(55))
Note on H56: ERTO = PRMT(54) / (CY+1.E-4)** PRMT(55)
Note on G57: X1 = PRMT(56) * STL(J,ISA)
Note on H57: X3 = PRMT(56) * UN1(J,ISA) * RTO
Note on G58: ERTP = MIN(3.5, PRMT(57) / CIN ** PRMT(58))
Note on H58: ERTP = PRMT(57) / (CY+1.E-4)** PRMT(58)
Note on G59: ERTP = MIN(3.5, PRMT(57) / CIN ** PRMT(58))
Note on H59: ERTP = PRMT(57) / (CY+1.E-4)** PRMT(58)
Note on G60: XX = WPML(ISL,ISA) * MIN(.75, PRMT(59) * SEV(ISL,ISA) / WT(ISL,ISA))
Note on G61: IF(IGZ(I1) <= PRMT(60)) THEN IF(X1 > GZLM(IHD,I1) .AND. NGZ(IHD,I1) > 0) THEN CYCLE
Note on G62: SWST(L1,ISA) = SWST(L1,ISA) + [(SWST(ISL,ISA) - PO(ISL,ISA)) * MIN(PRMT(61), (T1 - T2) / T1, PKRZ(L1))]
Note on G63: YMNU(IDO) = MAX[0., MIN(.9 * RSDM(LD1,ISA), PRMT(62) * X1 * X2 * SLF(ISA) * PEC(ISA) * RSDM(LD1,ISA)** PRMT(68))]
Note on G64: X3 = MIN(.95, DRSW * PRMT(63))
Note on G65: X1 = PRMT(64) * [YT / (3.6 * U10(IRF(ISA)))] * 10.
Note on G66: SUM = .01 * PRMT(65) * [PSZX(1) * SAN() + PSZX(2) * SIL() + PSZX(3) * CLA()] / (QPR(IDO) + 1.E-5)
Note on G67: T2 = PRMT(66) * QPR(IDO) * STP(ISA)
Note on G68: IF(ABS(DIST * COS(BTA)) > GRDX) THEN FX = (SIN(X2))** PRMT(67)
Note on G69: YMNU(IDO) = MAX[0., MIN(.9 * RSDM(LD1,ISA), PRMT(62) * X1 * X2 * SLF(ISA) * PEC(ISA) * RSDM(LD1,ISA)** PRMT(68))]
Note on G70: CS = [PRMT(95) * PRMT(69) * CS * (1. + RSDM(LD1,ISA))] + [1. - PRMT(95)] OR CS = PRMT(69) * CS * (1. + RSDM(LD1,ISA))
Note on G71: CS = MIN(10., PRMT(70) * SQRT(CDG * SUT) * OX * X1)
Note on G72: YMNU(IDO) = MIN(.9 * RSDM(LD1,ISA), [SQRT(QQ)] * [PRMT(71) * AGPM(ISA)] * [PRMT(62) * SLF(ISA) * PEC(ISA) * RSDM(LD1,ISA)** PRMT(68))]
Note on C73: Fraction of process allocated to volatilization.
Note on G73: AVOL = PRMT(72) * {[MIN(PRMT(80), 1. - EXP(-[AKAV + AKAN]))] * WNMA(ISL,ISA)}
Note on G74: REMOVED
Note on C75: For example: If Parm 74 is set to 5, it means RSFN will be 5 times greater than DPKN. If Parm 74 is set to 0.2, then RSFN is only 0.2 times DPKN.
Note on G75: RSFN(IDO) = X2 * [PRMT(74) * [TNL / (X2 * PRMT(74) + VAR(71,ISA))]]
Note on G76: X4 = MIN(.95, PRMT(75) * [MIN(.95, (TCW / TCB)** PRMT(37))])
Note on G77: ZZ = MIN(.9, PRMT(76) * (1. + .1 * RFV(IRF(ISA))))
Note on G78: CASE(IHC(JT1) = 7) IF(RFV(IRF(ISA)) > PRMT(77)) THEN KOMP(KT2,ISA) = 0 ELSE KOMP(KT2,ISA) = 1
Note on G79: IF(PDSW(ISA) / PDAW(ISA) > PRMT(78) .AND. RSAE(ISA) < 1.E-5 .AND. MO< 12)THEN IF(KFL(1)>0) WRITE ()
Note on G80: IF(AGPM(ISA) < PRMT(79) .OR. NMW(ISA) < IMW(ISA)) THEN EXIT
Note on G81: AVOL = PRMT(72) * {[MIN(PRMT(80), 1. - EXP(-[AKAV + AKAN]))] * WNMA(ISL,ISA)}
Note on G82: IF(PRMT(81) > 0) THEN WRITE(KW(1), 'DYNAMIC TECHNOLOGY')
Note on H82: FT = MAX(.1, 1. + PRMT(81) * (IYR-2000))
Note on G83: MAX(1.E-5, X5**PRMT(82))
Note on G84: HCL(L,ISA) = MAX(PRMT(83) * SATC(L,ISA), (PO(L,ISA) - S15(L,ISA)) /( 24. * DRT(ISA)))
Note on G85: RMN = PRMT(84) * (WPML(ISL,ISA) - WPMA(ISL,ISA) * RTO)
Note on G86: IF(X1 > 500.) THEN ROC = PRMT(85) * 10.**(LOG10(BK(ISL,ISA)) + LOG10(X1)) ELSE ROC = PRMT(85) * BK(ISL,ISA) * X1
Note on C87: Increasing Parm 86 increases upward movement.
Note on G87: XX = PRMT(86) * SEV(ISL,ISA) * WNMN(ISL,ISA) / (SWST(ISL,ISA) + SEV(ISL,ISA))
Note on C88: Small values slow the water table recession.
Note on G88: X2 = MIN(PRMT(88), ABS(RTO) * [PRMT(87) * (IDA / ND)** PRMT(89)])
Note on G89: X2 = MIN(PRMT(88), ABS(RTO) * [PRMT(87) * (IDA / ND)** PRMT(89)])
Note on G90: X2 = MIN(PRMT(88), ABS(RTO) * [PRMT(87) * (IDA / ND)** PRMT(89)])
Note on C91: Larger numbers allocate more flow to SSF and QRF.
Note on G91: Z2 = PRMT(90) * DZ * X2 / SPLG(ISA)
Note on C92: Small values reduce channel and floodplain evaporation
Note on G92: EVRT = MIN(Q2M3, 10. * PRMT(91) * EO * WSU)
Note on C93: = 1 (neutral); >1 (decreases runoff); <1 (increases runoff). Typical setting is 1.0.
Note on G93: IF(PRMT(92) > 0.) THEN SCNX(ISA) = PRMT(92) ELSE SCNX(ISA) = MAX(1., [MIN(1.7, 2. - X1 / (X1 + EXP(SCRP(28, 1) - SCRP(28, 2) * X1)))])
Note on G94: IF(YSD(NDRV,IDO) > PRMT(93)) THEN SMM(144,MO,MSA) = SMM(144,MO,MSA) + 1.
Note on G95: IF(YW(IDO) > PRMT(94)) THEN SMM(144,MO,MSA) = SMM(144,MO,MSA) + 1.
Note on C96: Setting this parameter to 1 causes no effect.
Note on G96: CS = PRMT(95) * PRMT(69) * CS * (1.+RSDM(LD1,ISA)) + [1.-PRMT(95)]
Note on H96: RLM = PRMT(95) *.0405 + [1. - PRMT(95)] * .2 & RLS = PRMT(95) * .0107 + [1.-PRMT(95)] * .2
Note on C97: Setting this parameter to 1 causes no effect.
Note on G97: DK = PRMT(96) * [CLA(ISL,ISA)] / ([CLA(ISL,ISA)] + EXP(SCRP(29,1) - SCRP(29,2) * [CLA(ISL,ISA)]))
Note on H97: CL = 10. * [1000. X2 / WT(ISL,ISA)] / (PRMT(96) * [MAX(1.,CPMX(ISA) - CS)])
Note on C98: =0.00 root mass adjusted based on yesterday's value; =1.00 root mass based on today's value
Note on G98: (PRMT(97)-X1) * RW(JJK,ISA) + (1.-PRMT(97)+X1) * RF * DM(JJK,ISA)
Note on G99: XX * X2 * EXP(PRMT(98) * HR1)
Note on G100: IF(PRMT(99)>0.)
Note on G101: IF(X1 > PRMT(100)) SMM(148,MO,MSA) = SMM(148, MO, MSA) + 1.

## APEX_Output
Extension | var_number | Variable | Description | units | var_code | Balance | Relevant for calibration/validation | Boundary | Description2
.ACN |  | DEPTH(m) | Depth of soil layer (m) | m | DEPTH |  |  |  | Soil depth
.ACN |  | BD_33KPA(t/m3) | Bulk density at field capacity (t/m3) | t/m3 | BD_33KPA |  |  |  | Bulk density at field capacity
.ACN |  | SAND(%) | Percent sand | % | SAND |  |  |  | Percent sand
.ACN |  | SILT(%) | Percent silt | % | SILT |  |  |  | Percent silt
.ACN |  | CLAY(%) | Percent clay | % | CLAY |  |  |  | Percent clay
.ACN |  | ROCK(%) | Percent rock fragments | % | ROCK |  |  |  | Percent rock fragments
.ACN |  | WLS(kg/ha) | Weight of structural litter (kg/ha) | kg/ha | WLS |  |  |  | Weight of structural litter
.ACN |  | WLM(kg/ha) | Weight of metabolic litter (kg/ha) | kg/ha | WLM |  |  |  | Weight of metabolic litter
.ACN |  | WLMC(kg/ha) | Weight of metabolic litter in C pool (kg/ha) | kg/ha | WLMC |  |  |  | Weight of metabolic litter in C pool
.ACN |  | WLSLC(kg/ha) | Weight C content of lignin in structural litter (kg/ha) | kg/ha | WLSLC |  |  |  | Weight C content of lignin in structural litter
.ACN |  | WLSL(kg/ha) | Weight of lignin content in structural litter (kg/ha) | kg/ha | WLSL |  |  |  | Weight of lignin content in structural litter
.ACN |  | WLSLNC(kg/ha) | Weight non-C content of lignin in structural litter (kg/ha) | kg/ha | WLSLNC |  |  |  | Weight non-C content of lignin in structural litter
.ACN |  | WBMC(kg/ha) | Biomass C pool (kg/ha) | kg/ha | WBMC |  |  |  | Biomass C pool
.ACN |  | WHSC(kg/ha) | Slow humus C pool (kg/ha) | kg/ha | WHSC |  |  |  | Slow humus C pool
.ACN |  | WHPC(kg/ha) | Passive humus C pool (kg/ha) | kg/ha | WHPC |  |  |  | Passive humus C pool
.ACN |  | WOC(kg/ha) | Total C pool (kg/ha) | kg/ha | WOC_kgha |  |  |  | Total C pool
.ACN |  | WLSN(kg/ha) | Structural litter N (kg/ha) | kg/ha | WLSN |  |  |  | Structural litter N
.ACN |  | WLMN(kg/ha) | Metabolic litter N (kg/ha) | kg/ha | WLMN |  |  |  | Metabolic litter N
.ACN |  | WBMN(kg/ha) | Biomass N pool (kg/ha) | kg/ha | WBMN |  |  |  | Biomass N pool
.ACN |  | WHSN(kg/ha) | Slow humus N pool (kg/ha) | kg/ha | WHSN |  |  |  | Slow humus N pool
.ACN |  | WHPN(kg/ha) | Slow humus P pool (kg/ha) | kg/ha | WHPN |  |  |  | Slow humus P pool
.ACN |  | WON(kg/ha) | Total N pool (kg/ha) | kg/ha | WON |  |  |  | Total N pool
.ACN |  | ECND(mmho/cm) | Electrical conductivity (mmho/cm) | mmho/cm | ECND |  |  |  | Electrical conductivity
.ACN |  | WSLT(kg/ha) | INDEF | kg/ha | WSLT |  |  |  | Undefined: WSLT
.ACN |  | WLSC(kg/ha) | Weight of structural litter in C pool (kg/ha) | kg/ha | WLSC |  |  |  | Weight of structural litter in C pool
.ACO |  | SA# | Subarea number |  | SAID_n |  |  |  | Subarea ID
.ACO |  | ID | Subarea id |  | SAID |  |  |  | Subarea ID
.ACO |  | Y | Year |  | Year |  |  |  | Year
.ACO |  | M | Month |  | Month |  |  |  | Month
.ACO |  | D | Day |  | Day |  |  |  | Day
.ACO |  | OP | Operation name or description |  | OPNM |  |  |  | Operation name or description
.ACO |  | CROP | Crop number (refer to crop.dat) |  | CPNM |  |  |  | Crop name
.ACO |  | MT# | Number of material from fert or pest files |  | MT |  |  |  | Number of material from fert or pest files
.ACO |  | HC | Ihc code (refer to till.dat) |  | IHC |  |  |  | Ihc code
.ACO |  | EQ | Operation or equipment code (refer to till.dat) |  | EQ |  |  |  | Operation or equipment code
.ACO |  | TR | Tractor (refer to till.dat) |  | TR |  |  |  | Tractor
.ACO |  | COTL | Total cost ($/ha) | $/ha | COTL |  |  |  | Total cost
.ACO |  | COOP$/ha | Operation cost ($/ha) | $/ha | COOP |  |  |  | Operation cost
.ACO |  | MTCO | Material cost ($/ha) | $/ha | MTCO |  |  |  | Material cost
.ACO |  | MASSkg/ha | Amount applied (kg/ha) | kg/ha | MASS |  |  |  | Amount applied
.ACO |  | FUELl/ha | Fuel usage (l/ha) | l/ha | FUEL |  |  |  | Fuel usage
.ACY |  | YLDG | Grain, fiber, etc. crop yield (t/ha) | t/ha | YLDG |  |  |  | Grain, fiber, etc. crop yield
.ACY |  | YLDF | Forage crop yield (t/ha) | t/ha | YLDF |  |  |  | Forage crop yield
.ACY |  | BIOM | Crop biomass (t/ha) | t/ha | BIOM |  |  |  | Crop biomass
.ACY |  | WS | Drought stress (days) | days | WS |  |  |  | Water stress
.ACY |  | NS | N stress (days) | days | NS |  |  |  | N stress
.ACY |  | PS | P stress (days) | days | PS |  |  |  | P stress
.ACY |  | KS | INDEF | days | KS |  |  |  | INDEF: K stress?
.ACY |  | TS | T stress (days) | days | TS |  |  |  | T stress
.ACY |  | AS | Excess water stress (days) | days | AS |  |  |  | Aeration stress
.ACY |  | SS | Salt stress (days) | days | SS |  |  |  | Salt stress
.ACY |  | ZNMN | Mineral N in nitrate form in root zone (kg/ha) | kg/ha | ZNMN |  |  |  | Mineral N in nitrate form in root zone
.ACY |  | ZQP | Soluble P in root zone (kg/ha) | kg/ha | ZQP |  |  |  | Soluble P in root zone
.ACY |  | AP15 | Plow depth soluble P concentration (g/t) | g/t | AP15 |  |  |  | Plow depth soluble P concentration
.ACY |  | ZOC | Organic C in root zone (t/ha) | t/ha | ZOC |  |  |  | Organic C in root zone
.ACY |  | OCPD | Organic C in plow depth (kg/ha) | kg/ha | OCPD |  |  |  | Organic C in plow depth
.ACY |  | RSDP | Crop residue present (t/ha) | t/ha | RSDP |  |  |  | Crop residue present
.ACY |  | ARSD | Added crop residue (t/ha) | t/ha | ARSD |  |  |  | Added crop residue
.ACY |  | IRGA | Irrigation applied (mm) | mm | IRGA | W |  | 1 | Irrigation applied
.ACY |  | FN | Total annual N fertilizer rate (kg/ha) | kg/ha | FN |  |  | 1 | Total annual N fertilizer rate
.ACY |  | FP | Total annual P fertilizer rate (kg/ha) | kg/ha | FP |  |  | 1 | Total annual P fertilizer rate
.ACY |  | FNMN | Nitrate N fertilizer applied (kg/ha) | kg/ha | FNMN |  |  | 1 | Nitrate N fertilizer
.ACY |  | FNMA | Ammonium N fertilizer applied (kg/ha) | kg/ha | FNMA |  |  | 1 | Ammonium N fertilizer
.ACY |  | FNO | Organic N fertilizer (animal waste) applied | kg/ha | FNO |  |  | 1 | Organic N fertilizer
.ACY |  | FPL | Mineral P fertilizer applied (kg/ha) | kg/ha | FPL |  |  | 1 | Mineral P fertilizer applied
.ACY |  | FPO | Organic fertilizer applied (kg/ha) | kg/ha | FPO |  |  | 1 | Organic P
.ACY |  | YTHS | INDEF: Number of days water erosion is greater than the threshold for water erosion as set in parm 93 (days) | days | YTHS |  |  |  | Number of days above threshold for water erosion
.ACY |  | YWTH | INDEF: Number of days wind erosion is greater than the threshold for wind erosion as set in parm 94 (days) | days | YWTH |  |  |  | Number of days above threshold for wind erosion
.APS |  | PAPL | Pesticide applied |  | PAPL |  |  | 1 | Pesticide applied
.APS |  | PSRO | Pesticide in runoff | g/ha | PSRO |  |  |  | Pesticide in runoff
.APS |  | PLCH | Pesticide leached |  | PLCH |  |  |  | Pesticide leached
.APS |  | PSSF | Pesticide in subsurface runoff | g/ha | PSSF |  |  |  | Pesticide in subsurface flow
.APS |  | PSED | Pesticide in sediment | g/ha | PSED |  |  |  | Pesticide in sediment
.APS |  | PDGF | Pesticide biodegraded in runoff |  | PDGF |  |  |  | Pesticide biodegraded in runoff
.APS |  | PDGS | Pesticide biodegraded on the soil |  | PDGS |  |  |  | Pesticide biodegraded on the soil
.APS |  | PDRN | Pesticide in drainage system |  | PDRN |  |  |  | Pesticide in drainage system
.APS |  | PRSF | 4-day pesticide concentration in runoff |  | PRSF |  |  |  | 4-day pesticide concentration in runoff
.ASA |  | PRCP | Precipitation (mm) | mm | PRCP |  |  | 2 | Precipitation
.ASA |  | SNOF | Snowfall (mm) | mm | SNOF |  |  |  | Snowfall
.ASA |  | SNOM | Snowmelt (mm) | mm | SNOM |  |  |  | Snowmelt
.ASA |  | IRGA | Irrigation water applied (mm) | mm | IRGA | W |  | 1 | Irrigation applied
.ASA |  | PET | Potential evapotranspiration from subarea or subbasin (mm) | mm | PET |  |  |  | Potential evaporation
.ASA |  | ET | Evapotranspiration (mm) | mm | ET |  |  |  | Evapotranspiration
.ASA |  | SW | Soil water content (mm; water in soil profile at end of simulation) | mm | SW |  |  |  | Soil water content
.ASA |  | PRK | Percolation below the root zone (mm) | mm | PRK |  |  |  | Percolation below the root zone
.ASA |  | DPRK | Deep percolation (mm) | mm | DPRK |  |  |  | Deep percolation
.ASA |  | Q | Annual surface runoff (mm) | mm | Q |  |  |  | Surface runoff
.ASA |  | SSF | Lateral subsurface flow (mm) | mm | SSF |  |  |  | Subsurface flow
.ASA |  | RSSF | Return subsurface flow (mm) | mm | RSSF |  |  |  | Return subsurface flow
.ASA |  | WYLD | Water yield (mm; net amount of water that leaves the subarea and contributes to streamflow) | mm | WY |  |  |  | Water yield
.ASA |  | CN | SCS runoff curve number |  | CN |  |  |  | SCS runoff curve number
.ASA |  | TMX | Max. temperature (C) | ˚C | TMX |  |  | 2 | Max t
.ASA |  | TMN | Min. temperature (C) | ˚C | TMN |  |  | 2 | Min t
.ASA |  | TMP | T in second soil layer (C) | ˚C | TMP |  |  |  | T in 2nd soil layer
.ASA |  | SRAD | Solar radiation (MJ/m2) | MJ/m2 | SRAD |  |  | 2 | Solar radiation
.ASA |  | MUSL | Soil loss from water erosion using MUSLE (t/ha) | t/ha | MUSL |  |  |  | Soil loss from water erosion using MUSLE
.ASA |  | RUS2 | Soil erosion by water estimated with RUSLE2 (t/ha) | t/ha | RUS2 |  |  |  | Soil loss from water erosion using RUSLE2
.ASA |  | FNO | Organic N fertilizer (animal waste) applied (kg/ha) | kg/ha | FNO |  |  | 1 | Organic N fertilizer
.ASA |  | FNMN | Nitrate N fertilizer applied (kg/ha) | kg/ha | FNMN |  |  | 1 | Nitrate N fertilizer
.ASA |  | FNMA | Ammonium N fertilizer applied (kg/ha) | kg/ha | FNMA |  |  | 1 | Ammonium N fertilizer
.ASA |  | FPO | Organic P fertilizer applied (kg/ha) | kg/ha | FPO |  |  | 1 | Organic P
.ASA |  | FPL | Mineral P fertilizer applied (kg/ha) | kg/ha | FPL |  |  | 1 | Mineral P fertilizer applied
.ASA |  | NFIX | N fixed by legumes (kg/ha) | kg/ha | NFIX |  |  |  | N fixed by legumes
.ASA |  | DN | N loss by denitrification (kg/ha) | kg/ha | DN |  |  |  | N loss by denitrification
.ASA |  | YN | Sediment transported N from subarea or reach (kg/ha) | kg/ha | YN_kgha |  |  |  | Sediment transported N
.ASA |  | YPO | Sediment transported organic P from subarea (kg/ha) | kg/ha | YPO |  |  |  | Total organic phosphorus loss
.ASA |  | QN | Subarea soluble N yield in surface runoff (kg/ha) | kg/ha | QN_kgha |  |  |  | Nitrogen in runoff
.ASA |  | QP | Soluble P yield (kg/ha) | kg/ha | QP_kgha |  |  |  | Soluble P yield
.ASA |  | YPM | Total mineral P loss (kg/ha) | kg/ha | YPM |  |  |  | Total mineral P loss
.ASA |  | SSFN | Mineral N loss in lateral subsurface flow from subarea or reach (kg/ha) | kg/ha | SSFN |  |  |  | Soluble N in subsurface flow
.ASA |  | RSFN | Subarea soluble N yield in return flow (kg/ha) | kg/ha | RSFN |  |  |  | Soluble N in return flow
.ASA |  | MUSS | [MUSL] Soil erosion by water using MUSLE equation (t/ha) | t/ha | MUSS |  |  |  | Soil erosion—water
.AWP |  | PRCPmm | Precipitation (mm) | mm | PRCP |  |  | 2 | Precipitation
.AWP |  | ETmm | Evapotranspiration (mm) | mm | ET |  |  |  | Evapotranspiration
.AWP |  | Qmm | Annual surface runoff (mm) | mm | Q |  |  |  | Surface runoff
.AWP |  | SSFmm | Lateral subsurface flow (mm) | mm | SSF |  |  |  | Subsurface flow
.AWP |  | RSSFmm | Return subsurface flow (mm) | mm | RSSF |  |  |  | Return subsurface flow
.AWP |  | QRFmm | Quick return flow (mm) | mm | QRF |  |  |  | Quick return flow
.AWP |  | QDRmm | Flow from a drainage system (mm) | mm | QDR |  |  |  | Flow from a drainage system
.AWP |  | PRKmm | Percolation below the root zone (mm) | mm | PRK |  |  |  | Percolation below the root zone
.AWP |  | IRGAmm | Irrigation applied (mm) | mm | IRGA | W |  | 1 | Irrigation applied
.AWP |  | WYmm | Water yield (mm) | mm | WY |  |  |  | Water yield
.AWP |  | Yt/ha | Sediment yield from subarea or reach outlet (t/ha) | t/ha | Y |  |  |  | Sediment yield from subarea or reach outlet
.AWP |  | YWNDt/ha | Sediment lost through wind erosion (t/ha) | t/ha | YWND |  |  |  | Soil erosion–wind
.AWP |  | QNkg/ha | Soluble N in runoff (kg/ha) | kg/ha | QN_kgha |  |  |  | Nitrogen in runoff
.AWP |  | SSFNkg/ha | Soluble N in subsurface flow (kg/ha) | kg/ha | SSFN |  |  |  | Soluble N in subsurface flow
.AWP |  | QRFNkg/ha | Soluble N in quick return flow (kg/ha) | kg/ha | QRFN |  |  |  | Soluble N in quick return flow
.AWP |  | RSFNkg/ha | Soluble N in return flow (kg/ha) | kg/ha | RSFN |  |  |  | Soluble N in return flow
.AWP |  | YNkg/ha | Sediment transported N (kg/ha) | kg/ha | YN_kgha |  |  |  | Sediment transported N
.AWP |  | YNWNkg/ha | Organic N transported by wind erosion (kg/ha) | kg/ha | YNWN |  |  |  | N loss in wind erosion
.AWP |  | QDRNkg/ha | Soluble N from a drainage system (kg/ha) | kg/ha | QDRN |  |  |  | Soluble N in drainage outflow
.AWP |  | PRKNkg/ha | Mineral N loss in percolate (kg/ha) | kg/ha | PRKN |  |  |  | Mineral N loss in percolate
.AWP |  | DNkg/ha | N loss through denitrification (kg/ha) | kg/ha | DN |  |  |  | N loss by denitrification
.AWP |  | AVOLkg/ha | N volatilization (kg/ha) | kg/ha | AVOL |  |  |  | N volatilization
.AWP |  | NFIXkg/ha | N fixed by leguminous crops (kg/ha) | kg/ha | NFIX |  |  |  | N fixed by legumes
.AWP |  | FNOkg/ha | Organic N fertilizer applied (kg/ha) | kg/ha | FNO |  |  |  | Organic N fertilizer
.AWP |  | FNMNkg/ha | Nitrate N fertilizer applied (kg/ha) | kg/ha | FNMN |  |  |  | Nitrate N fertilizer
.AWP |  | FNMAkg/ha | Ammonium N fertilizer applied (kg/ha) | kg/ha | FNMA |  |  |  | Ammonium N fertilizer
.AWP |  | QPkg/ha | Soluble P yield from subarea (kg/ha) | kg/ha | QP_kgha |  |  |  | Soluble P yield
.AWP |  | YPkg/ha | Subarea sediment yield from subarea (kg/ha) | kg/ha | YP_kgha |  |  |  | P loss with sediment
.AWP |  | YPWNkg/ha | P loss in wind erosion (kg/ha) | kg/ha | YPWN |  |  |  | P loss in wind erosion
.AWP |  | PRKPkg/ha | P loss in percolate (kg/ha) | kg/ha | PRKP |  |  |  | P loss in percolate
.AWP |  | FPOkg/ha | Organic P (actual P) in manure (kg/ha) | kg/ha | FPO |  |  |  | Organic P
.AWP |  | FPLkg/ha | Mineral P fertilizer applied (kg/ha) | kg/ha | FPL |  |  |  | Mineral P fertilizer applied
.AWP |  | QCkg/ha | Carbon in runoff (kg/ha) | kg/ha | QC |  |  |  | Carbon in runoff
.AWP |  | YCkg/ha | Carbon loss with sediment (kg/ha) | kg/ha | YC |  |  |  | Carbon loss with sediment
.AWP |  | YCWNkg/ha | Carbon loss in wind erosion (kg/ha) | kg/ha | YCWN |  |  |  | Carbon loss in wind erosion
.AWP |  | RFNkg/ha | N in rainfall (kg/ha) | kg/ha | RFN |  |  | 2 | Rainfall N
.AWP |  | YLNkg/ha | N harvested with crop (kg/ha) | kg/ha | YLN |  |  |  | N harvested with crop
.AWP |  | YLPkg/ha | P harvested with crop (kg/ha) | kg/ha | YLP |  |  |  | P harvested with crop
.AWP |  | BTNkg/ha | Beginning total N (kg/ha) | kg/ha | BTN |  |  |  | Beginning total N
.AWP |  | BTPkg/ha | Beginning total P (kg/ha) | kg/ha | BTP |  |  |  | Beginning total P
.AWP |  | FTNkg/ha | Final total N (kg/ha) | kg/ha | FTN |  |  |  | Final total N
.AWP |  | FTPkg/ha | Final total P (kg/ha) | kg/ha | FTP |  |  |  | Final total P
.AWP |  | BTCkg/ha | Beginning total C (kg/ha) | kg/ha | BTC |  |  |  | Beginning total C
.AWP |  | FTCkg/ha | Final total C (kg/ha) | kg/ha | FTC |  |  |  | Final total C
.AWP |  | BPDPkg/ha | Beginning P in plow layer (kg/ha) | kg/ha | BPDP |  |  |  | Beginning P in plow layer
.AWP |  | FPDPkg/ha | Final P in plow layer (kg/ha) | kg/ha | FPDP |  |  |  | Final P in plow layer
.AWP |  | BSLTkg/ha | Beginning salt content in soil (kg/ha) | kg/ha | BSLT |  |  |  | Beginning salt content in soil
.AWP |  | FSLTkg/ha | Final salt content in soil (kg/ha) | kg/ha | FSLT |  |  |  | Final salt content in soil
.AWP |  | BTC1kg/ha | Beginning total C in subarea 1 (kg/ha) | kg/ha | BTC1 |  |  |  | Beginning total C in subarea 1
.AWP |  | FTC1kg/ha | Final total C in subarea 1 (kg/ha) | kg/ha | FTC1 |  |  |  | Final total C in subarea 1
.AWP |  | RUS2A1t/ha | Soil loss in subarea 1 from water erosion using RUSLE2 (t/ha) | t/ha | RUS2A1 |  |  |  | Soil loss in subarea 1 from water erosion using RUSLE2
.AWP |  | YTHSd | Number of days water erosion is greater than the threshold for water erosion as set in parm 93 (days) | days | YTHS |  |  |  | Number of days above threshold for water erosion
.AWP |  | YWTHd | Number of days wind erosion is greater than the threshold for wind erosion as set in parm 94 (days) | days | YWTH |  |  |  | Number of days above threshold for wind erosion
.AWS |  | PRCP | Precipitation (mm) | mm | PRCP |  |  | 2 | Precipitation
.AWS |  | QSS | Area-weighted sum of runoff from all subareas (mm) | mm | QSS |  |  |  | Area-weighted sum of runoff from all subareas
.AWS |  | QSW | Watershed outflow - surface runoff component | mm | QSW |  |  |  | Watershed outflow - surface runoff component
.AWS |  | QTS | Sum of total flow from all subareas (mm) | mm | QTS |  |  |  | Sum of total flow from all subareas
.AWS |  | QTW | Watershed outflow (mm) | mm | QTW |  |  |  | Watershed outflow
.AWS |  | YS | Sum of sediment yield from all subareas (t/ha) | t/ha | YS |  |  |  | Sum of sediment yield from all subareas
.AWS |  | YW | Watershed sediment yield (t/ha) | t/ha | YW |  |  |  | Watershed sediment yield
.AWS |  | YNS | Sum of sediment transported N from all subareas (kg/ha) | kg/ha | YNS |  |  |  | Sum of sediment transported N from all subareas
.AWS |  | YNW | Watershed yield of sediment transported N (kg/ha) | kg/ha | YNW |  |  |  | Watershed yield of sediment transported N
.AWS |  | YPS | Sum of sediment transported P from all subareas (kg/ha) | kg/ha | YPS |  |  |  | Sum of sediment transported P from all subareas
.AWS |  | YPW | Watershed yield of sediment transported P (kg/ha) | kg/ha | YPW |  |  |  | Watershed yield of sediment transported P
.AWS |  | QNS | Sum of soluble N yield from all subareas (kg/ha) | kg/ha | QNS |  |  |  | Sum of soluble N yield from all subareas
.AWS |  | QNW | Watershed soluble N yield (kg/ha) | kg/ha | QNW |  |  |  | Watershed soluble N yield
.AWS |  | QPS | Sum of soluble P yield from all subareas (kg/ha) | kg/ha | QPS |  |  |  | Sum of soluble P yield from all subareas
.AWS |  | QPW | Watershed soluble P yield (kg/ha) | kg/ha | QPW |  |  |  | Watershed soluble P yield
.AWS |  | YMUS | Sum of manure yield from all subareas (t/ha) | t/ha | YMUS |  |  |  | Sum of manure yield from all subareas
.AWS |  | YMUW | Watershed manure yield (t/ha) | t/ha | YMUW |  |  |  | Watershed manure yield
.AWS |  | QPUS | Sum of subarea soluble P in manure (kg/ha) | kg/ha | QPUS |  |  |  | Sum of subarea soluble P in manure
.AWS |  | QPUW | Soluble P yield in manure from watershed (kg/ha) | kg/ha | QPUW |  |  |  | Soluble P yield in manure from watershed
.AWS |  | YCS | Carbon transported by sediment (sum of subareas; kg/ha) | kg/ha | YCS |  |  |  | Carbon transported by sediment
.AWS |  | YCW | Carbon transported by sediment (from watershed outlet; kg/ha) | kg/ha | YCW |  |  |  | C transported by sediment
.DCN |  | DEPTH(m) | Soil depth (m) | m | DEPTH |  |  |  | Soil depth
.DCN |  | SW(m/m) | Soil water content (m/m) | m/m | SW_m_m |  |  |  | Soil water content
.DCN |  | TEMP(c) | Soil temperature (C) | ˚C | TEMP |  |  |  | Soil temperature
.DCN |  | RSD(t/ha) | Crop residue on soil surface (t/ha) | t/ha | RSDL |  |  |  | Crop residue on soil layer
.DCN |  | BIOMIX | Undefined |  | BIOMIX |  |  |  | Undefined: BIOMIX
.DCN |  | CO2_LOSS(kg/ha) | CO2 lost to the atmosphere from respiration (kg/ha) | kg/ha | CO2_LOSS |  |  |  | Co2 lost to the atmosphere from respiration
.DCN |  | NET_MN(kg/ha) | Net N mineralization from litter, humus, and biomass (kg/ha) | kg/ha | NET_MN |  |  |  | Net N mineralization from litter, humus, and biomass
.DCN |  | FOP(kg/ha) | Fresh organic P (kg/ha) | kg/ha | FOP |  |  |  | Fresh organic P
.DCN |  | WOC(kg/ha) | Total C pool (kg/ha) | kg/ha | WOC_kgha |  |  |  | Total C pool
.DDD |  | ORDER # | Order of subarea from greatest to least dust distribution |  | ORDER_n |  |  |  | Order of subarea from greatest to least dust distribution
.DGN |  | Y | Year |  | Year |  |  |  | Year
.DGN |  | GWST | Groundwater storage (mm) | mm | GWST | W |  |  | Groundwater storage
.DGZ |  | YLD | Crop yield (kg/ha) | kg/ha | YLD |  |  |  | Yield
.DGZ |  | YSD | Sediment yield (kg/ha) | kg/ha | YSD |  |  |  | Sediment yield
.DGZ |  | AGPM | Above ground plant material (t/ha) | t/ha | AGPM |  |  |  | Above ground plant material
.DGZ |  | STL | Standing live biomass (t/ha) | t/ha | STL |  |  |  | Standing live biomass
.DGZ |  | STD | Standing dead biomass (t/ha) | t/ha | STD |  |  |  | Standing dead biomass
.DGZ |  | CNLV | N concentration in standing live vegetation (g/g) | g/g | CNLV |  |  |  | N concentration in standing live vegetation
.DGZ |  | CNDD | N concentration in standing dead vegetation (g/g) | g/g | CNDD |  |  |  | N concentration in standing dead vegetation
.DHY |  | CN | SCS runoff curve number |  | CN |  |  |  | SCS runoff curve number
.DHY |  | SCI | Retention parameter in NRCS CN index method |  | SCI |  |  |  | Retention parameter in NRCS cn index method
.DHY |  | RFVmm | Precipitation (mm) | mm | RFV |  |  | 2 | Precipitation
.DHY |  | STMP2c | Soil T in soil layer 2 (C) | ˚C | STMP2 |  |  |  | Soil t in soil layer 2
.DHY |  | SMLmm | Smowmelt (mm) | mm | SML |  |  |  | Smowmelt
.DHY |  | Qmm | Surface runoff (mm) | mm | Q |  |  |  | Surface runoff
.DHY |  | SSFmm | Subsurface flow (mm) | mm | SSF |  |  |  | Subsurface flow
.DHY |  | QRFmm | Quick return flow (mm) | mm | QRF |  |  |  | Quick return flow
.DHY |  | RSSFmm | Return subsurface flow (mm) | mm | RSSF |  |  |  | Return subsurface flow
.DHY |  | WYLDmm | Water yield (mm) | mm | WY |  |  |  | Water yield
.DHY |  | QRBmm/h | Peak flow rate (mm/h) | mm/h | QRB |  |  |  | Peak flow rate
.DHY |  | TC/h | Time of concentration (h) | h | TC |  |  |  | Time of concentration
.DHY |  | DURh | Duration (h) | h | DUR |  |  |  | Duration
.DHY |  | ALTC | Alpha |  | ALTC |  |  |  | Alpha
.DHY |  | AL5 | Half-hour alpha |  | AL5 |  |  |  | Half-hour alpha
.DHY |  | REPmm/h | Peak rainfall intensity (mm/h) | mm/h | REP |  |  |  | Peak rainfall intensity
.DHY |  | RZSWmm | Root zone soil water (mm) | mm | RZSW |  |  |  | Root zone soil water
.DHY |  | GWSTmm | Groundwater storage (mm) | mm | GWST |  |  |  | Groundwater storage
.DMR |  | WYLD(mm) | Water yield (mm) | mm | WY |  |  |  | Water yield
.DMR |  | Yppm | Sediment concentration (ppm) | ppm | Y_ppm |  |  |  | Sediment concentration
.DMR |  | YNppm | N concentration in sediment (ppm) | ppm | YN_ppm |  |  |  | N concentration in sediment
.DMR |  | YPppm | P concentration in sediment (ppm) | ppm | YP_ppm |  |  |  | P concentration in sediment
.DMR |  | QNppm | Soluble N concentration in surface runoff (ppm) | ppm | QN_ppm |  |  |  | Soluble N concentration in surface runoff
.DMR |  | QPppm | Soluble P concentration in surface runoff (ppm) | ppm | QP_ppm |  |  |  | Soluble P concentration in surface runoff
.DPW |  | RFV | Precipitation (mm) | mm | RFV |  |  | 2 | Precipitation
.DPW |  | Q | Annual surface runoff (mm) | mm | Q |  |  |  | Surface runoff
.DPW |  | SSF | Lateral subsurface flow (mm) | mm | SSF |  |  |  | Subsurface flow
.DPW |  | YSD | Sediment yield (t/ha) | t/ha | YSD_tha |  |  |  | Sediment yield
.DPW |  | PSRO | Pesticide in runoff (g/ha) | g/ha | PSRO |  |  |  | Pesticide in runoff
.DPW |  | PSSF | Pesticide in subsurface flow (g/ha) | g/ha | PSSF |  |  |  | Pesticide in subsurface flow
.DPW |  | PSED | Pesticide in sediment (g/ha) | g/ha | PSED |  |  |  | Pesticide in sediment
.DUX |  | FERT | Fertilizer type |  | FERT |  |  |  | Fertilizer type
.DUX |  | AP RATE | Fertilizer application rate |  | AP_RATE |  |  |  | Fertilizer application rate
.DUX |  | MN | Mineral N applied (kg/ha) | kg/ha | MN |  |  |  | Mineral N applied
.DUX |  | NH3 | Ammonia nitrogen applied (kg/ha) | kg/ha | NH3 |  |  |  | Ammonia nitrogen applied
.DUX |  | ON | Organic N applied (kg/ha) | kg/ha | ON |  |  | 1 | Organic N applied
.DUX |  | MP | Mineral P applied (kg/ha) | kg/ha | MP |  |  | 1 | Mineral P applied
.DUX |  | OP | Organic P applied (kg/ha) | kg/ha | OP |  |  | 1 | Organic P applied
.DWS |  | RVF | Precipitation (mm) | mm | RVF |  |  | 2 | Precipitation
.DWS |  | Q | INDEF: surface runoff, mm | mm | Q |  |  |  | Surface runoff
.DWS |  | WYLD | INDEF: water yield, mm | mm | WY |  |  |  | Water yield
.DWS |  | MUSS | INDEF: soil erosion - water (t/ha) | t/ha | MUSS |  |  |  | Soil erosion—water
.DWS |  | YN | INDEF: sediment transported N from subarea or reach (kg/ha) | kg/ha | YN_kgha |  |  |  | Sediment transported N
.DWS |  | YP | INDEF: P loss with sediment (kg/ha) | kg/ha | YP_kgha |  |  |  | P loss with sediment
.DWS |  | QN | INDEF: N in runoff (kg/ha) | kg/ha | QN_kgha |  |  |  | Nitrogen in runoff
.DWS |  | QP | INDEF: P in runoff (kg/ha) | kg/ha | QP_kgha |  |  |  | Soluble P yield
.DWS |  | YMNU | INDEF: manure erosion (kg/ha) | kg/ha | YMNU |  |  |  | Manure erosion
.DWS |  | QPU | INDEF: soluble P reach outflow of manure | kg/ha | QPU |  |  |  | Soluble P reach outflow of manure
.DWS |  | QC | INDEF: carbon in runoff (kg/ha) | kg/ha | QC |  |  |  | Carbon in runoff
.DWS |  | YC | INDEF: carbon loss with sediment (kg/ha) | kg/ha | YC |  |  |  | Carbon loss with sediment
.DWS |  | RSSF | INDEF: return subsurface flow (mm) | mm | RSSF |  |  |  | Return subsurface flow
.DWS |  | SSF | INDEF: lateral subsurface flow (mm) | mm | SSF |  |  |  | Subsurface flow
.DWS |  | QRF | INDEF: quick return flow (mm) | mm | QRF |  |  |  | Quick return flow
.DWS |  | QDR | INDEF: flow from a drainage system (mm) | mm | QDR |  |  |  | Flow from a drainage system
.MAN |  | YLN | N harvested with crop (kg/ha) | kg/ha | YLN |  |  |  | N harvested with crop
.MAN |  | YLP | P harvested with crop (kg/ha) | kg/ha | YLP |  |  |  | P harvested with crop
.MAN |  | COW | Number of cows residing on this subarea (head) | head | COW |  |  | 1 | Number of cows residing on this subarea
.MAN |  | PRKN | Subarea soluble N leached from soil profile (kg/ha) | kg/ha | PRKN |  |  |  | Mineral N loss in percolate
.MAN |  | MAP | Manure applied to subarea (t/ha) | t/ha | MAP_tha |  |  |  | Manure applied to subarea
.MAN |  | AP0 | Initial plow depth soluble P concentration (g/t) | g/t | AP0 |  |  |  | Initial plow depth soluble P concentration
.MAN |  | APF | Final plow depth soluble P concentration (g/t) | g/t | APF |  |  |  | Final plow depth soluble P concentration
.MAN |  | CSP | Average concentration of soluble P in surface (g/m3) [??] |  | CSP |  |  |  | Average concentration of soluble P in surface
.MAN |  | BALANCE | Manure balance (t) | t | BALANCE |  |  |  | Manure balance
.MAN |  | PER | % error in balance |  | PER |  |  |  | % error in balance
.MAN |  | DF | Error in the balance [t?] |  | DF |  |  |  | Error in the balance
.MAN |  | TMPD | Total manure produced by animals (t/ha) | t/ha | TMPD |  |  |  | Total manure produced by animals
.MAN |  | TWMB | Beginning manure content of lagoons (t/ha [?]) | t/ha [??] | TWMB |  |  |  | Beginning manure content of lagoons
.MAN |  | TWMF | Final manure content of lagoons (t/ha) | t/ha | TWMF |  |  |  | Final manure content of lagoons
.MAN |  | TSMU | Solid manure stored at the end of the run (t/ha) | t/ha | TSMU |  |  |  | Solid manure stored at the end of the run
.MAN |  | RSDM | Final manure present in the soil and on the surface (t/ha) | t/ha | RSDM |  |  |  | Manure present on soil surface
.MAN |  | YMNU | Total manure erosion (t) | t | YMNU_t |  |  |  | Manure erosion
.MAN |  | MNMU | Mineralized manure (t/ha) | t/ha | MNMU |  |  |  | Mineralized manure
.MAN |  | PER | % error in balance |  | PER |  |  |  | % error in balance
.MAN |  | DF | Error in the balance [t?] |  | DF |  |  |  | Error in the balance
.MAN |  | TWMP | Total manure produced (t/ha) | t/ha | TWMP |  |  |  | Total manure produced
.MAN |  | YMFA | Manure eroded from feed areas (t/ha) | t/ha | YMFA |  |  |  | Manure eroded from feed areas
.MAN |  | LGOF | Manure lost in lagoon overflow (t/ha) | t/ha | LGOF |  |  |  | Manure lost in lagoon overflow
.MAN |  | MNFA | Manure mineralized in feed area (t/ha) | t/ha | MNFA |  |  |  | Manure mineralized in feed area
.MAN |  | RSFA | Final manure present in feed area (t/ha) | t/ha | RSFA |  |  |  | Final manure present in feed area
.MAN |  | LIQ MAN APPL | Total liquid manure applied (t) | t | LIQ_MAN_APPL |  |  |  | Total liquid manure applied
.MAN |  | COMM FERT APPL N | Total commercial N fertilizer applied (t) | t | COMM_FERT_APPL_N |  |  |  | Total commercial N fertilizer applied
.MAN |  | COMM FERT APPL P | Total commercial P fertilizer applied (t) | t | COMM_FERT_APPL_P |  |  |  | Total commercial P fertilizer applied
.MGZ |  | RSTKha/au | Undefined | ha/au | RSTK |  |  |  | Undefined: RSTK
.MGZ |  | CPNM- | Crop name |  | CPNM |  |  |  | Crop name
.MGZ |  | HUI- | Heat unit index |  | HUI |  |  |  | Heat unit index
.MGZ |  | LAI- | Leaf area index |  | LAI |  |  |  | Leaf area index
.MGZ |  | BIOMt/ha | Crop biomass (t/ha) | t/ha | BIOM |  |  |  | Crop biomass
.MGZ |  | STLt/ha | Standing live biomass (t/ha) | t/ha | STL |  |  |  | Standing live biomass
.MGZ |  | STDt/ha | Standing dead biomass (t/ha) | t/ha | STD |  |  |  | Standing dead biomass
.MGZ |  | WSd | Drought stress (days) | days | WS |  |  |  | Water stress
.MGZ |  | NSd | N stress (days) | days | NS |  |  |  | N stress
.MGZ |  | PSd | P stress (days) | days | PS |  |  |  | P stress
.MGZ |  | KSd | INDEF: K stress? | days | KS |  |  |  | INDEF: K stress?
.MGZ |  | TSd | T stress (days) | days | TS |  |  |  | T stress
.MGZ |  | ASd | Excess water stress (days) | days | AS |  |  |  | Aeration stress
.MGZ |  | CNSLg/g | Undefined: C:N of standing biomass? | g/g | CNSL |  |  |  | Undefined: C:N of standing biomass?
.MGZ |  | CNSDg/g | Undefined: C:N of dead biomass? | g/g | CNSD |  |  |  | Undefined: C:N of dead biomass?
.MGZ |  | YLDkg/ha | Crop yield (kg/ha) | kg/ha | YLD |  |  |  | Yield
.MGZ |  | GRZDd | Grazing duration | days | GRZD |  |  |  | Grazing duration
.MSA |  | YR. | Year number |  | Year_n |  |  |  | Year number
.MSA |  | X. | Subarea number |  | SAID_n |  |  |  | Subarea ID
.MSA |  | TMX | Max T (C) | ˚C | TMX |  |  | 2 | Max t
.MSA |  | TMN | Min T (C) | ˚C | TMN |  |  | 2 | Min t
.MSA |  | SRAD | Solar radiation (MJ/m2) | MJ/m2 | SRAD |  |  | 2 | Solar radiation
.MSA |  | PRCP | Precipitation (mm) | mm | PRCP |  |  | 2 | Precipitation
.MSA |  | SNOF | Snowfall (mm) | mm | SNOF |  |  |  | Snowfall
.MSA |  | SNOM | Snowmelt (mm) | mm | SNOM |  |  |  | Snowmelt
.MSA |  | PET | Potential evapotranspiration (mm) | mm | PET |  |  |  | Potential evaporation
.MSA |  | ET | Evapotranspiration (mm) | mm | ET |  |  |  | Evapotranspiration
.MSA |  | EP | Transpiration (mm) | mm | EP |  |  |  | Transpiration
.MSA |  | Q | Surface runoff (mm) | mm | Q |  |  |  | Surface runoff
.MSA |  | CN | NRCS runoff curve number |  | CN |  |  |  | SCS runoff curve number
.MSA |  | SSF | Lateral subsurface flow (mm) | mm | SSF |  |  |  | Subsurface flow
.MSA |  | PRK | Percolation below the root zone (mm) | mm | PRK |  |  |  | Percolation below the root zone
.MSA |  | IRGA | Irrigation applied (mm) | mm | IRGA | W |  | 2 | Irrigation applied
.MSA |  | EI | Rainfall energy factor |  | EI |  |  | 2 | Rainfall energy factor
.MSA |  | C | Crop management factor |  | C |  |  |  | Crop management factor
.MSA |  | USLE | Soil loss from water erosion using USLE (t/ha) | t/ha | USLE |  |  |  | Soil loss from water erosion using USLE
.MSA |  | MUSL | Soil loss from water erosion using MUSLE (t/ha) | t/ha | MUSL |  |  |  | Soil loss from water erosion using MUSLE
.MSA |  | MUSS | Soil erosion - water (t/ha) | t/ha | MUSS |  |  |  | Soil erosion—water
.MSA |  | MUST | Soil loss from water erosion using modified MUSLE (t/ha) | t/ha | MUST |  |  |  | Soil loss from water erosion using modified MUSLE
.MSA |  | YN | Sediment transported N from subarea or reach (kg/ha) | kg/ha | YN_kgha |  |  |  | Sediment transported N
.MSA |  | GMN | N mineralized (kg/ha) | kg/ha | GMN |  |  |  | N mineralized
.MSA |  | DN | N loss by denitrification (kg/ha) | kg/ha | DN |  |  |  | N loss by denitrification
.MSA |  | NFIX | N fixed by leguminous crops (kg/ha) | kg/ha | NFIX |  |  |  | N fixed by legumes
.MSA |  | NMN | N mineralized from stable organic matter (kg/ha) | kg/ha | NMN |  |  |  | N mineralized from stable organic matter
.MSA |  | NITR | Nitrification (kg/ha) | kg/ha | NITR |  |  |  | Nitrification
.MSA |  | AVOL | N volatilization (kg/ha) | kg/ha | AVOL |  |  |  | N volatilization
.MSA |  | YP | P loss with sediment (kg/ha) | kg/ha | YP_kgha |  |  |  | P loss with sediment
.MSA |  | MNP | P mineralized (kg/ha) | kg/ha | MNP |  |  |  | P mineralized
.MSA |  | ER | Enrichment ratio |  | ER |  |  |  | Enrichment ratio
.MSA |  | FNO | Organic N fertilizer (animal waste; kg/ha) | kg/ha | FNO |  |  | 1 | Organic N fertilizer
.MSA |  | FNMN | Nitrate N fertilizer (kg/ha) | kg/ha | FNMN |  |  | 1 | Nitrate N fertilizer
.MSA |  | FNMA | Ammonium N fertilizer (kg/ha) | kg/ha | FNMA |  |  | 1 | Ammonium N fertilizer
.MSA |  | FPO | Organic P (actual P) in manure (kg/ha) | kg/ha | FPO |  |  | 1 | Organic P
.MSA |  | FPL | Mineral P fertilizer applied (kg/ha) | kg/ha | FPL |  |  | 1 | Mineral P fertilizer applied
.MSA |  | TMP | T in 2nd soil layer (C) | ˚C | TMP |  |  |  | T in 2nd soil layer
.MSA |  | SW10 | Soil water content in top 10 mm [mm?] |  | SW10 |  |  |  | Soil water content in top 10 mm
.MSA |  | RSQI | Reservoir inflow (mm) | mm | RSQI |  |  |  | Reservoir inflow
.MSA |  | RSQO | Reservoir outflow (mm) | mm | RSQO |  |  |  | Reservoir outflow
.MSA |  | RSEV | Reservoir volume (mm) | mm | RSEV |  |  |  | Reservoir volume
.MSA |  | RSLK | Reservoir leakage which goes into ground water (mm) | mm | RSLK |  |  |  | Reservoir leakage
.MSA |  | DPRK | Deep percolation (mm) | mm | DPRK |  |  |  | Deep percolation
.MSA |  | RSSF | Return subsurface flow (mm) | mm | RSSF |  |  |  | Return subsurface flow
.MSA |  | RSDC | Carbon contained in crop residue (kg/ha) | kg/ha | RSDC |  |  |  | Carbon input in residue
.MSA |  | RSPC | CO2 respiration (kg/ha) | kg/ha | RSPC |  |  |  | Co2 respiration
.MSA |  | PRKC | Carbon leached from root zone (kg/ha) | kg/ha | PRKC |  |  |  | Carbon leached from root zone
.MSA |  | QC | Carbon in runoff (kg/ha) | kg/ha | QC |  |  |  | Carbon in runoff
.MSA |  | YC | Carbon loss with sediment (kg/ha) | kg/ha | YC |  |  |  | Carbon loss with sediment
.MSA |  | RSDA | Crop residue added at harvest (kg/ha) | kg/ha | RSDA_kgha |  |  |  | Residue added in any form
.MSA |  | MAP | Manure applied to subarea (kg/ha) | kg/ha | MAP |  |  |  | Manure applied to subarea
.MSA |  | QRF | Quick return flow (mm) | mm | QRF |  |  |  | Quick return flow
.MSA |  | QRFN | Soluble N in quick return flow (kg/ha) | kg/ha | QRFN |  |  |  | Soluble N in quick return flow
.MSA |  | RFIC | Rainfall interception (mm) | mm | RFIC |  |  |  | Rainfall interception
.MSA |  | RSBK | Reservoir back water (mm) | mm | RSBK |  |  |  | Reservoir back water
.MSA |  | YMNU | Manure erosion (kg/ha) | kg/ha | YMNU |  |  |  | Manure erosion
.MSA |  | DEMR | Dust emission rate | kg/ha | DEMR |  |  |  | Dust emission rate
.MSA |  | P10D | Dust emission with <10 micron particle size (kg/ha) | kg/ha | P10D |  |  |  | Dust emission with <10 micron particle size
.MSA |  | DPKN | Deep percolation of N out of groundwater (kg/ha) | kg/ha | DPKN |  |  |  | Deep percolation of N out of groundwater
.MSA |  | FPF | Floodplain infiltration (mm) | mm | FPF_mm |  |  |  | Floodplain infiltration
.MSA |  | FOC | Organic C fraction in fertilizer |  | FOC |  |  |  | Organic C fraction in fertilizer
.MSA |  | DEPC | Carbon deposited in routing reach (kg/ha) | kg/ha | DEPC |  |  |  | Carbon deposited in routing reach
.MSA |  | DECR | Residue decay (t/ha) | t/ha | DECR |  |  |  | Residue decay
.MSA |  | PSOQ | Point source flow volume (mm) | mm | PSOQ |  |  | 2 | Point source flow volume
.MSA |  | PSON | Point source soluble N load (kg/ha) | kg/ha | PSON |  |  | 2 | Point source soluble N load
.MSA |  | PSOP | Point source soluble P load (kg/ha) | kg/ha | PSOP |  |  | 2 | Point source soluble P load
.MSA |  | RUSL | Soil erosion by water estimated with RUSLE (t/ha) | t/ha | RUSL |  |  |  | Soil erosion by water estimated with rusle
.MSA |  | QPU | Soluble P reach outflow of manure | kg/ha | QPU |  |  |  | Soluble P reach outflow of manure
.MSA |  | IRDL | Irrigation distribution loss | mm | IRDL | W |  |  | Irrigation distribution loss
.MSA |  | QI | Average streamflow (surface runoff) into reach (m3/s) | m3/s | QI |  |  |  | Average streamflow
.MSA |  | RFRA | Amount of rainfall that falls on reservoir surface (m3) | m3 | RFRA |  |  |  | Amount of rainfall that falls on reservoir surface
.MSA |  | DN2 | Loss of dinitrogen gas (kg/ha) | kg/ha | DN2 |  |  |  | Loss of dinitrogen gas
.MSA |  | YNWN | N in sediment due to wind erosion | kg/ha | YNWN |  |  |  | N loss in wind erosion
.MSA |  | ZNMA | Mineral N in ammonium form in root zone (kg/ha) | kg/ha | ZNMA |  |  |  | Mineral N in ammonium form in root zone
.MSA |  | ZNMN | Mineral N in nitrate form in root zone (kg/ha) | kg/ha | ZNMN |  |  |  | Mineral N in nitrate form in root zone
.MSA |  | ZPML | Mineral P in labile form in root zone (kg/ha) | kg/ha | ZPML |  |  |  | Mineral P in labile form in root zone
.MSA |  | ZSK | INDEF: K in root zone? |  | ZSK |  |  |  | Indef: K in root zone?
.MSA |  | UNM | Plant N uptake (kg/ha) | kg/ha | UNM |  |  |  | Plant N uptake
.MSA |  | UPM | Plant P uptake (kg/ha) | kg/ha | UPM |  |  |  | Plant P uptake
.MSA |  | UKM | INDEF: Plant K uptake? |  | UKM |  |  |  | Indef: plant K uptake?
.MSA |  | RZSW | Root zone soil water (mm) | mm | RZSW |  |  |  | Root zone soil water
.MSA |  | WTBL | Initial water table height (m) | m | WTBL |  |  |  | Initial water table height
.MSA |  | GWST | Groundwater storage (mm) | mm | GWST |  |  |  | Groundwater storage
.MSA |  | STDO | Standing dead crop residue (t/ha) | t/ha | STDO |  |  |  | Standing dead crop residue
.MSA |  | RSD | Crop residue on soil surface (t/ha) | t/ha | RSD |  |  |  | Crop residue on soil surface
.MSA |  | RSVQ | Reservoir storage (mm) | mm | RSVQ |  |  |  | Reservoir storage
.MSA |  | RSVY | Sediment contained in reservoir (t/ha) | t/ha | RSVY |  |  |  | Sediment contained in reservoir
.MSA |  | SWLT | Water content of surface litter (mm) | mm | SWLT |  |  |  | Water content of surface litter
.MSA |  | SNO | Water content of snow (mm) | mm | SNO |  |  |  | Water content of snow
.MWS |  | QSW | Watershed outflow - surface runoff component (mm) | mm | QSW |  |  |  | Watershed outflow - surface runoff component
.MWS |  | QTW | Watershed outflow (mm) | mm | QTW |  |  |  | Watershed outflow
.MWS |  | YW | Soil loss from wind erosion (t/ha) | t/ha | YW |  |  |  | Watershed sediment yield
.MWS |  | YNW | Watershed yield of sediment transported N (kg/ha) | kg/ha | YNW |  |  |  | Watershed yield of sediment transported N
.MWS |  | YPW | Watershed yield of sediment transported P (kg/ha) | kg/ha | YPW |  |  |  | Watershed yield of sediment transported P
.MWS |  | QNW | Watershed soluble N yield (kg/ha) | kg/ha | QNW |  |  |  | Watershed soluble N yield
.MWS |  | QPW | Watershed soluble P yield (kg/ha) | kg/ha | QPW |  |  |  | Watershed soluble P yield
.MWS |  | YMUW | Manure yield from subarea or reach outlet (t/ha) | t/ha | YMUW |  |  |  | Watershed manure yield
.MWS |  | QPUW | Soluble P yield in manure from watershed (kg/ha) | kg/ha | QPUW |  |  |  | Soluble P yield in manure from watershed
.MWS |  | YCW | C transported by sediment (from watershed outlet; kg/ha) | kg/ha | YCW |  |  |  | C transported by sediment
.RCH |  | RCID | Reach ID |  | RCID |  |  |  | Reach ID
.RCH |  | WSA | Area of subarea or reach outlet (ha) | ha | WSA |  |  | 2 | Watershed area
.RCH |  | QI | Average streamflow (surface runoff) into reach (m3/s) | m3/s | QI |  |  |  | Average streamflow
.RCH |  | QO | Average streamflow (surface runoff) out of reach (m3/s) | m3/s | QO |  |  |  | Average streamflow
.RCH |  | WYLI | Water yield inflow (m3/s) | m3/s | WYLI |  |  |  | Water yield inflow
.RCH |  | WYLO | Water yield outflow (m3/s) | m3/s | WYLO |  |  |  | Water yield outflow
.RCH |  | ET | Evapotranspiration (m3/s) | m3/s | ET_m3s |  |  |  | Evapotranspiration
.RCH |  | FPF | Water loss from reach through infiltration into streambed or floodplain. (m3/s) | m3/s | FPF_m3s |  |  |  | Floodplain infiltration
.RCH |  | YI | Sediment transported with water into reach (total tons) | total tons | YI |  |  |  | Sediment transported with water into reach
.RCH |  | YO | Sediment transported with water out of reach (total tons) | total tons | YO |  |  |  | Sediment transported with water out of reach
.RCH |  | CY | Sediment concentration in reach (ppm) | ppm | CY |  |  |  | Sediment concentration in reach
.RCH |  | YONI | Organic nitrogen transported with water into reach (total kg) | total kg | YONI |  |  |  | Organic nitrogen transported with water into reach
.RCH |  | YONO | Organic nitrogen transported with water out of reach (total kg) | total kg | YONO |  |  |  | Organic nitrogen transported with water out of reach
.RCH |  | YOPI | Organic phosphorus transported with water into reach (total kg) | total kg | YOPI |  |  |  | Organic phosphorus transported with water into reach
.RCH |  | YOPO | Organic phosphorus transported with water out of reach (total kg) | total kg | YOPO |  |  |  | Organic phosphorus transported with water out of reach
.RCH |  | NO3I | Nitrate transported with water into reach (total kg) | total kg | NO3I |  |  |  | Nitrate transported with water into reach
.RCH |  | NO3O | Nitrate transported with water out of reach (total kg) | total kg | NO3O |  |  |  | Nitrate transported with water out of reach
.RCH |  | NH4I | Ammonium transported with water into reach (total kg) | total kg | NH4I |  |  |  | Ammonium transported with water into reach
.RCH |  | NH4O | Ammonium transported with water out of reach (total kg) | total kg | NH4O |  |  |  | Ammonium transported with water out of reach
.RCH |  | NO2I | Nitrite transported with water into reach (total kg) | total kg | NO2I |  |  |  | Nitrite transported with water into reach
.RCH |  | NO2O | Nitrite transported with water out of reach (total kg) | total kg | NO2O |  |  |  | Nitrite transported with water out of reach
.RCH |  | QPI | Mineral phosphorus transported with water into reach (total kg) | total kg | QPI |  |  |  | Mineral phosphorus transported with water into reach
.RCH |  | QPO | Mineral phosphorus transported with water out of reach (total kg) | total kg | QPO |  |  |  | Mineral phosphorus transported with water out of reach
.RCH |  | ALGI | Algal biomass transported with water into reach (total kg) | total kg | ALGI |  |  |  | Algal biomass transported with water into reach
.RCH |  | ALGO | Algal biomass transported with water out of reach (total kg) | total kg | ALGO |  |  |  | Algal biomass transported with water out of reach
.RCH |  | BODI | Carbonaceous biochemical oxygen demand of material transported into reach (total kg) | total kg | BODI |  |  |  | Carbonaceous biochemical oxygen demand of material transported into reach
.RCH |  | BODO | Carbonaceous biochemical oxygen demand of material transported out of reach (total kg) | total kg | BODO |  |  |  | Carbonaceous biochemical oxygen demand of material transported out of reach
.RCH |  | DO2I | Amount of dissolved oxygen transported into reach (total kg) | total kg | DO2I |  |  |  | Amount of dissolved oxygen transported into reach
.RCH |  | DO2O | Amount of dissolved oxygen transported out of reach (total kg) | total kg | DO2O |  |  |  | Amount of dissolved oxygen transported out of reach
.RCH |  | QPSI | Soluble pesticide transported with water into reach (total g) | total g | QPSI |  |  |  | Soluble pesticide transported with water into reach
.RCH |  | QPSO | Soluble pesticide transported with water out of reach (total g) | total g | QPSO |  |  |  | Soluble pesticide transported with water out of reach
.RCH |  | YPSI | Pesticide sorbed to sediment transported with water into reach (total g) | total g | YPSI |  |  |  | Pesticide sorbed to sediment transported with water into reach
.RCH |  | YPSO | Pesticide sorbed to sediment transported with water out of reach (total g) | total g | YPSO |  |  |  | Pesticide sorbed to sediment transported with water out of reach
.RCH |  | RPST | Loss of pesticide from water by reaction (total g) | total g | RPST |  |  |  | Loss of pesticide from water by reaction
.RCH |  | VPST | Loss of pesticide from water by volatilization (total g) | total g | VPST |  |  |  | Loss of pesticide from water by volatilization
.RCH |  | DPST | Transfer of pesticide from water to stream or floodplain sediment by settling (total g) | total g | DPST |  |  |  | Transfer of pesticide from water to stream or floodplain sediment by settling
.SAD |  | Q | INDEF: surface runoff, mm | mm | Q |  |  |  | Surface runoff
.SAD |  | WYLD | INDEF: water yield, mm | mm | WY |  |  |  | Water yield
.SAD |  | MUSS | INDEF: soil erosion - water (t/ha) | t/ha | MUSS |  |  |  | Soil erosion—water
.SAD |  | YN | INDEF: sediment transported N from subarea or reach (kg/ha) | kg/ha | YN_kgha |  |  |  | Sediment transported N
.SAD |  | YP | INDEF: P loss with sediment (kg/ha) | kg/ha | YP_kgha |  |  |  | P loss with sediment
.SAD |  | QN | INDEF: N in runoff (kg/ha) | kg/ha | QN_kgha |  |  |  | Nitrogen in runoff
.SAD |  | QP | INDEF: P in runoff (kg/ha) | kg/ha | QP_kgha |  |  |  | Soluble P yield
.SAD |  | YMNU | INDEF: manure erosion (kg/ha) | kg/ha | YMNU |  |  |  | Manure erosion
.SAD |  | QPU | INDEF: soluble P reach outflow of manure | kg/ha | QPU |  |  |  | Soluble P reach outflow of manure
.SAD |  | QC | INDEF: carbon in runoff (kg/ha) | kg/ha | QC |  |  |  | Carbon in runoff
.SAD |  | YC | INDEF: carbon loss with sediment (kg/ha) | kg/ha | YC |  |  |  | Carbon loss with sediment
.SAD |  | RSSF | INDEF: return subsurface flow (mm) | mm | RSSF |  |  |  | Return subsurface flow
.SAD |  | SSF | INDEF: lateral subsurface flow (mm) | mm | SSF |  |  |  | Subsurface flow
.SAD |  | QRF | INDEF: quick return flow (mm) | mm | QRF |  |  |  | Quick return flow
.SAD |  | QDR | INDEF: flow from a drainage system (mm) | mm | QDR |  |  |  | Flow from a drainage system
.SAD |  | ZNMA | Mineral N in ammonium form in root zone (kg/ha) | kg/ha | ZNH3 |  |  |  | Mineral N in ammonium form in root zone
.SAD |  | ZNMN | Mineral N in nitrate form in root zone (kg/ha) | kg/ha | ZNMN |  |  |  | Mineral N in nitrate form in root zone
.SAD |  | ZPML | Mineral P in labile form in root zone (kg/ha) | kg/ha | ZPML |  |  |  | Mineral P in labile form in root zone
.SAD |  | ZSK | INDEF: K in root zone? |  | ZSK |  |  |  | Indef: K in root zone?
.SAD |  | UNM | Plant N uptake (kg/ha) | kg/ha | UNM |  |  |  | Plant N uptake
.SAD |  | UPM | Plant P uptake (kg/ha) | kg/ha | UPM |  |  |  | Plant P uptake
.SAD |  | UKM | INDEF: Plant K uptake? |  | UKM |  |  |  | Indef: plant K uptake?
.SAD |  | RZSW | Root zone soil water (mm) | mm | RZSW |  |  |  | Root zone soil water
.SAD |  | WTBL | Initial water table height (m) | m | WTBL |  |  |  | Initial water table height
.SAD |  | GWST | Groundwater storage (mm) | mm | GWST |  |  |  | Groundwater storage
.SAD |  | STDO | Initial standing dead crop residue from old crops (t/ha) | t/ha | STDO |  |  |  | Standing dead crop residue
.SAD |  | RSD | Crop residue on soil surface (t/ha) | t/ha | RSD |  |  |  | Crop residue on soil surface
.SAD |  | RSVQ | Reservoir storage (mm) | mm | RSVQ |  |  |  | Reservoir storage
.SAD |  | RSVY | Sediment contained in reservoir (t/ha) | t/ha | RSVY |  |  |  | Sediment contained in reservoir
.SAD |  | RSSA | INDEF: Reservoir surface area? | ha | RSSA |  |  |  | Reservoir surface area
.SAD |  | SWLT | Water content of surface litter (mm) | mm | SWLT |  |  |  | Water content of surface litter
.SAD |  | SNO | Water content of snow (mm) | mm | SNO |  |  |  | Water content of snow
.SAD |  | HUI | Heat unit index |  | HUI |  |  |  | Heat unit index
.SAD |  | LAI | Leaf area index |  | LAI |  |  |  | Leaf area index
.SAD |  | RD | Rooting depth (m) | m | RD |  |  |  | Rooting depth
.SAD |  | RW | Root weight (t/ha) | t/ha | RW |  |  |  | Root weight
.SAD |  | BIOM | Crop biomass - includes roots and above ground material (t/ha) | t/ha | BIOM |  |  |  | Crop biomass
.SAD |  | STL | Standing live plant biomass (t/ha) | t/ha | STL |  |  |  | Standing live biomass
.SAD |  | CPHT | Crop height (m) | m | CPHT |  |  |  | Crop height
.SAD |  | STD | Standing dead crop residue (t/ha) | t/ha | STD |  |  |  | Standing dead biomass
.SAD |  | STDL | Standing dead lignin (t/ha) | t/ha | STDL |  |  |  | Standing dead lignin
.SAD |  | WS | Water stress (drought; days) | days | WS |  |  |  | Water stress
.SAD |  | NS | N stress (days) | days | NS |  |  |  | N stress
.SAD |  | PS | P stress (days) | days | PS |  |  |  | P stress
.SAD |  | KS | INDEF: K stress? | days | KS |  |  |  | INDEF: K stress?
.SAD |  | TS | Low T stress (days) | days | TS |  |  |  | T stress
.SAD |  | AS | Aeration stress (days) | days | AS |  |  |  | Aeration stress
.SAD |  | SALT | Salt stress (days) | days | SS |  |  |  | Salt stress
.SAD |  | REG | Crop growth regulator (minimum stress factor) |  | REG |  |  |  | Crop growth regulator
.SAD |  | UMN | Plant nitrogen uptake (kg/ha) | kg/ha | UMN |  |  |  | Plant nitrogen uptake
.SCX |  | Z | Soil depth (m) | m | Z |  |  |  | Soil depth
.SCX |  | SWF | Soil water factor |  | SWF |  |  |  | Soil water factor
.SCX |  | TEMP | Soil temperature (C) | ˚C | TEMP |  |  |  | Soil temperature
.SCX |  | SWTF | Combined soil + water T factor |  | SWTF |  |  |  | Combined soil + water t factor
.SCX |  | TLEF | Tillage factor |  | TLEF |  |  |  | Tillage factor
.SCX |  | SPDM | N supply/demand |  | SPDM |  |  |  | N supply/demand
.SCX |  | RSDC | Carbon input in residue | kg/ha | RSDC |  |  |  | Carbon input in residue
.SCX |  | RSPC | Carbon respiration from residue | kg/ha | RSPC |  |  |  | Co2 respiration
.SCX |  | RNMN | Net N mineralization |  | RNMN |  |  |  | Net N mineralization
.SCX |  | DNO3 | Change in mineral N |  | DNO3 |  |  |  | Change in mineral N
.SCX |  | HSC0 | Initial slow humus C pool |  | HSC0 |  |  |  | Initial slow humus C pool
.SCX |  | HSCF | Final slow humus C pool |  | HSCF |  |  |  | Final slow humus C pool
.SCX |  | HPC0 | Initial passive humus C pool |  | HPC0 |  |  |  | Initial passive humus C pool
.SCX |  | HPCF | Final passive humus C pool |  | HPCF |  |  |  | Final passive humus C pool
.SCX |  | LSC0 | Initial structural litter C pool |  | LSC0 |  |  |  | Initial structural litter C pool
.SCX |  | LSCF | Final structural litter C pool |  | LSCF |  |  |  | Final structural litter C pool
.SCX |  | LMC0 | Initial metabolic litter C pool |  | LMC0 |  |  |  | Initial metabolic litter C pool
.SCX |  | LMCF | Final metabolic litter C pool |  | LMCF |  |  |  | Final metabolic litter C pool
.SCX |  | BMC0 | Initial biomass C pool |  | BMC0 |  |  |  | Initial biomass C pool
.SCX |  | BMCF | Final biomass C pool |  | BMCF |  |  |  | Final biomass C pool
.SCX |  | WOC0 | Initial total C pool |  | WOC0 |  |  |  | Initial total C pool
.SCX |  | WOCF | Final total C pool |  | WOCF |  |  |  | Final total C pool
.SCX |  | DWOC | Change in total C pool (kg/ha) | kg/ha | DWOC_kgha |  |  |  | Change in total C pool
.SCX |  | HSN0 | Initial slow humus N pool |  | HSN0 |  |  |  | Initial slow humus N pool
.SCX |  | HSNF | Final slow humus N pool |  | HSNF |  |  |  | Final slow humus N pool
.SCX |  | HPN0 | Initial passive humus N pool |  | HPN0 |  |  |  | Initial passive humus N pool
.SCX |  | HPNF | Final passive humus N pool |  | HPNF |  |  |  | Final passive humus N pool
.SCX |  | LSN0 | Initial structural litter N pool |  | LSN0 |  |  |  | Initial structural litter N pool
.SCX |  | LSNF | Final structural litter N pool |  | LSNF |  |  |  | Final structural litter N pool
.SCX |  | LMN0 | Initial metabolic N litter pool |  | LMN0 |  |  |  | Initial metabolic N litter pool
.SCX |  | LMNF | Final metabolic N litter pool |  | LMNF |  |  |  | Final metabolic N litter pool
.SCX |  | BMN0 | Initial biomass N pool |  | BMN0 |  |  |  | Initial biomass N pool
.SCX |  | BMNF | Final biomass N pool |  | BMNF |  |  |  | Final biomass N pool
.SCX |  | WON0 | Initial total N pool |  | WON0 |  |  |  | Initial total N pool
.SCX |  | WONF | Final total N pool |  | WONF |  |  |  | Final total N pool
.SCX |  | DWON | Change in total N pool |  | DWON |  |  |  | Change in total N pool
.SCX |  | C/N0 | Initial C/N ratio |  | CN0 |  |  |  | Initial C/N ratio
.SCX |  | C/NF | Final C/N ratio |  | CNF |  |  |  | Final C/N ratio
.SUS |  | WSAha | Area of subarea or reach outlet (ha) | ha | WSA |  |  | 2 | Watershed area
.SUS |  | CN2 | SCS runoff curve number for moisture condition 2 |  | CN2 |  |  | 1 | SCS runoff curve number for moisture condition 2
.SUS |  | YW0 | Approx. wind erosion based on WEQ (t/ha) | t/ha | YW0 |  |  |  | Approx. wind erosion based on weq
.SUS |  | OCPDt/ha | Organic carbon in plow depth (kg/ha) | kg/ha | OCPD |  |  |  | Organic C in plow depth
.SUS |  | FSFN | Fraction of N fertilizer that is surface applied (kg/ha [??]) | kg/ha [??] | FSFN |  |  |  | Fraction of N fertilizer that is surface applied
.SUS |  | FSFP | Fraction of P fertilizer that is surface applied (kg/ha [??]) | kg/ha [??] | FSFP |  |  |  | Fraction of P fertilizer that is surface applied
.SUS |  | PRBmm/h | Highest peak runoff rate (mm/h) | mm/h | PRB |  |  |  | Highest peak runoff rate
.SUS |  | PRAVmm/h | Average peak runoff rate (mm/h) | mm/h | PRAV |  |  |  | Average peak runoff rate
.SUS |  | TCMNh | Time of minimum concentration (h) | h | TCMN |  |  |  | Time of minimum concentration
.SUS |  | CYAVppm | Average sediment concentration (ppm) | ppm | CYAV |  |  |  | Average sediment concentration
.SUS |  | CYMXppm | Max sediment concentration (ppm) | ppm | CYMX |  |  |  | Max sediment concentration
.SUS |  | PRCP | Precipitation (mm) | mm | PRCP |  |  | 2 | Precipitation
.SUS |  | SNOF | Snowfall (mm) | mm | SNOF |  |  |  | Snowfall
.SUS |  | SNOM | Snowmelt (mm) | mm | SNOM |  |  |  | Snowmelt
.SUS |  | IRGA | Irrigation water applied (mm) | mm | IRGA | W |  |  | Irrigation applied
.SUS |  | PET | Potential evapotranspiration from subarea or subbasin (mm) | mm | PET |  |  |  | Potential evaporation
.SUS |  | ET | Evapotranspiration (mm) | mm | ET |  |  |  | Evapotranspiration
.SUS |  | SW | Soil water content (mm; water in soil profile at end of simulation) | mm | SW |  |  |  | Soil water content
.SUS |  | PRK | Percolation below the root zone (mm) | mm | PRK |  |  |  | Percolation below the root zone
.SUS |  | DPRK | Deep percolation (mm) | mm | DPRK |  |  |  | Deep percolation
.SUS |  | Q | Annual surface runoff (mm) | mm | Q |  |  |  | Surface runoff
.SUS |  | SSF | Lateral subsurface flow (mm) | mm | SSF |  |  |  | Subsurface flow
.SUS |  | RSSF | Return subsurface flow (mm) | mm | RSSF |  |  |  | Return subsurface flow
.SUS |  | WYLD | Water yield (mm; net amount of water that leaves the subarea and contributes to streamflow) | mm | WY |  |  |  | Water yield
.SUS |  | CN | SCS runoff curve number |  | CN |  |  |  | SCS runoff curve number
.SUS |  | TMX | Max. temperature (C) | ˚C | TMX |  |  | 2 | Max t
.SUS |  | TMN | Min. temperature (C) | ˚C | TMN |  |  | 2 | Min t
.SUS |  | TMP | T in second soil layer (C) | ˚C | TMP |  |  |  | T in 2nd soil layer
.SUS |  | SRAD | Solar radiation (MJ/m2) | MJ/m2 | SRAD |  |  | 2 | Solar radiation
.SUS |  | MUSL | Soil loss from water erosion using MUSLE (t/ha) | t/ha | MUSL |  |  |  | Soil loss from water erosion using MUSLE
.SUS |  | RUS2 | Soil erosion by water estimated with RUSLE2 (t/ha) | t/ha | RUS2 |  |  |  | Soil loss from water erosion using RUSLE2
.SUS |  | FNO | Organic N fertilizer (animal waste) applied (kg/ha) | kg/ha | FNO |  |  | 1 | Organic N fertilizer
.SUS |  | FNMN | Nitrate N fertilizer applied (kg/ha) | kg/ha | FNMN |  |  | 1 | Nitrate N fertilizer
.SUS |  | FNMA | Ammonium N fertilizer applied (kg/ha) | kg/ha | FNMA |  |  | 1 | Ammonium N fertilizer
.SUS |  | FPO | Organic P fertilizer applied (kg/ha) | kg/ha | FPO |  |  |  | Organic P
.SUS |  | FPL | Mineral P fertilizer applied (kg/ha) | kg/ha | FPL |  |  | 1 | Mineral P fertilizer applied
.SUS |  | NFIX | N fixed by legumes (kg/ha) | kg/ha | NFIX |  |  |  | N fixed by legumes
.SUS |  | DN | N loss by denitrification (kg/ha) | kg/ha | DN |  |  |  | N loss by denitrification
.SUS |  | YN | Sediment transported N from subarea or reach (kg/ha) | kg/ha | YN_kgha |  |  |  | Sediment transported N
.SUS |  | YPO | Sediment transported organic P from subarea (kg/ha) | kg/ha | YPO |  |  |  | Total organic phosphorus loss
.SUS |  | QN | Subarea soluble N yield in surface runoff (kg/ha) | kg/ha | QN_kgha |  |  |  | Nitrogen in runoff
.SUS |  | QP | Soluble P yield (kg/ha) | kg/ha | QP_kgha |  |  |  | Soluble P yield
.SUS |  | YPM | Total mineral P loss (kg/ha) | kg/ha | YPM |  |  |  | Total mineral P loss
.SUS |  | SSFN | Mineral N loss in lateral subsurface flow from subarea or reach (kg/ha) | kg/ha | SSFN |  |  |  | Soluble N in subsurface flow
.SUS |  | RSFN | Subarea soluble N yield in return flow (kg/ha) | kg/ha | RSFN |  |  |  | Soluble N in return flow
.SUS |  | MUSS | [MUSL] Soil erosion by water using MUSLE equation (t/ha) | t/ha | MUSS |  |  |  | Soil erosion—water
.SWN |  | QSmm | Surface runoff (mm) | mm | Q |  |  |  | Surface runoff
.SWN |  | SSQNkg/ha | Soluble nitrogen in subsurface flow (kg/ha) | kg/ha | SSQN |  |  |  | Soluble nitrogen in subsurface flow
.SWN |  | Yt/ha | Sediment yield | t/ha | Y_tha |  |  |  | Sediment yield
.SWN |  | DWOCt/ha | Change in organic carbon during simulation | t/ha | DWOC_tha |  |  |  | Change in organic carbon during simulation
.SWT |  | WYLDmm | Water yield (mm; net amount of water that leaves the subarea and contributes to streamflow) | mm | WY |  |  |  | Water yield
.SWT |  | Yt/ha | Sediment yield (t/ha) | t/ha | Y_tha |  |  |  | Sediment yield
.SWT |  | YNkg/ha | Sediment transported N from subarea or reach (kg/ha) | kg/ha | YN_kgha |  |  |  | Sediment transported N
.SWT |  | YPkg/ha | Sediment transported P from subarea or reach (kg/ha) | kg/ha | YP_kgha |  |  |  | P loss with sediment
.SWT |  | QNkg/ha | Soluble N yield contained in surface runoff (kg/ha) | kg/ha | QN_kgha |  |  |  | Nitrogen in runoff
.SWT |  | QPkg/ha | Soluble P yield from subarea or reach (kg/ha) | kg/ha | QP_kgha |  |  |  | Soluble P yield
.SWT |  | QPSTg/ha | Pesticide in surface runoff (g/ha) | g/ha | QPST |  |  |  | Pesticide in surface runoff
.SWT |  | YPSTg/ha | Pesticide in sediment (g/ha) | g/ha | YPST |  |  |  | Pesticide in sediment
.WSS |  | CROP | Crop code |  | CROP |  |  | 2 | Crop code
.WSS |  | AREA | Area used for crop (ha) | ha | AREA |  |  | 2 | Area used for crop
.WSS |  | FRACTION | Fraction of area |  | FRACTION |  |  | 2 | Fraction of area
.WSS |  | YLD | Yield (t/ha) | t/ha | YLD_tha |  |  |  | Yield
.WSS |  | PRCP | Precipitation (mm) | mm | PRCP |  |  |  | Precipitation
.WSS |  | QSS | Area-weighted sum of runoff from all subareas (mm) | mm | QSS |  |  |  | Area-weighted sum of runoff from all subareas
.WSS |  | QSW | Watershed outflow - surface runoff component | mm | QSW |  |  |  | Watershed outflow - surface runoff component
.WSS |  | QTS | Sum of total flow from all subareas (mm) | mm | QTS |  |  |  | Sum of total flow from all subareas
.WSS |  | QTW | Watershed outflow (mm) | mm | QTW |  |  |  | Watershed outflow
.WSS |  | YS | Sum of sediment yield from all subareas (t/ha) | t/ha | YS |  |  |  | Sum of sediment yield from all subareas
.WSS |  | YW | Watershed sediment yield (t/ha) | t/ha | YW |  |  |  | Watershed sediment yield
.WSS |  | YNS | Sum of sediment transported N from all subareas (kg/ha) | kg/ha | YNS |  |  |  | Sum of sediment transported N from all subareas
.WSS |  | YNW | Watershed yield of sediment transported N (kg/ha) | kg/ha | YNW |  |  |  | Watershed yield of sediment transported N
.WSS |  | YPS | Sum of sediment transported P from all subareas (kg/ha) | kg/ha | YPS |  |  |  | Sum of sediment transported P from all subareas
.WSS |  | YPW | Watershed yield of sediment transported P (kg/ha) | kg/ha | YPW |  |  |  | Watershed yield of sediment transported P
.WSS |  | QNS | Sum of soluble N yield from all subareas (kg/ha) | kg/ha | QNS |  |  |  | Sum of soluble N yield from all subareas
.WSS |  | QNW | Watershed soluble N yield (kg/ha) | kg/ha | QNW |  |  |  | Watershed soluble N yield
.WSS |  | QPS | Sum of soluble P yield from all subareas (kg/ha) | kg/ha | QPS |  |  |  | Sum of soluble P yield from all subareas
.WSS |  | QPW | Watershed soluble P yield (kg/ha) | kg/ha | QPW |  |  |  | Watershed soluble P yield
.WSS |  | YMUS | Sum of manure yield from all subareas (t/ha) | t/ha | YMUS |  |  |  | Sum of manure yield from all subareas
.WSS |  | YMUW | Watershed manure yield (t/ha) | t/ha | YMUW |  |  |  | Watershed manure yield
.WSS |  | QPUS | Sum of subarea soluble P in manure (kg/ha) | kg/ha | QPUS |  |  |  | Sum of subarea soluble P in manure
.WSS |  | QPUW | Soluble P yield in manure from watershed (kg/ha) | kg/ha | QPUW |  |  |  | Soluble P yield in manure from watershed
.WSS |  | YCS | Carbon transported by sediment (sum of subareas; kg/ha) | kg/ha | YCS |  |  |  | Carbon transported by sediment
.WSS |  | YCW | Carbon transported by sediment (from watershed outlet; kg/ha) | kg/ha | YCW |  |  |  | C transported by sediment
.WSS |  | WSA | Area of subarea or reach outlet (ha) | ha | WSA |  |  | 2 | Watershed area
.WSS |  | Q | Surface runoff from subarea or reach outlet (mm) | mm | Q |  |  |  | Surface runoff
.WSS |  | SSF | Subsurface flow from one subarea to another (mm) | mm | SSF |  |  |  | Subsurface flow
.WSS |  | QRF | Quick return flow (mm) | mm | QRF |  |  |  | Quick return flow
.WSS |  | QDR | Flow from a drainage system (mm) | mm | QDR |  |  | 2 | Flow from a drainage system
.WSS |  | RTF | Return flow from groundwater storage (mm) | mm | RTF |  |  |  | Return flow from groundwater storage
.WSS |  | PIPE | INDEF |  | PIPE |  |  |  | Undefined: PIPE
.WSS |  | Y | Sediment yield from subarea or reach outlet (t/ha) | t/ha | Y_tha |  |  |  | Sediment yield
.WSS |  | DEP | Sediment deposition within a reach (t/ha) | t/ha | DEP |  |  |  | Sediment deposition within a reach
.WSS |  | DEG | Sediment degradation within a reach (t/ha) | t/ha | DEG |  |  |  | Sediment degradation within a reach
.WSS |  | YMNU | Manure yield from subarea or reach outlet (t/ha) | t/ha | YMNU_tha |  |  |  | Manure erosion
.WSS |  | YC | Carbon loss with sediment (t/ha) | t/ha | YC_tha |  |  |  | Carbon loss with sediment
.WSS |  | YN | Sediment transported N from subarea or reach (kg/ha) | kg/ha | YN_kgha |  |  |  | Sediment transported N
.WSS |  | QN | Soluble N from subarea or reach (kg/ha) | kg/ha | QN_kgha |  |  |  | Nitrogen in runoff
.WSS |  | YP | Sediment transported P from subarea or reach (kg/ha) | kg/ha | YP_kgha |  |  |  | P loss with sediment
.WSS |  | QP | Soluble P from subarea or reach (kg/ha) | kg/ha | QP_kgha |  |  |  | Soluble P yield
.WSS |  | SSFN | Soluble N from subarea or reach (kg/ha) [actually in subsurface flow?] | kg/ha | SSFN |  |  |  | Soluble N in subsurface flow
.WSS |  | QRFN | Soluble N in quick return flow (kg/ha) | kg/ha | QRFN |  |  |  | Soluble N in quick return flow
.WSS |  | QDRN | Soluble N from a drainage system (kg/ha) | kg/ha | QDRN |  |  |  | Soluble N in drainage outflow
.WSS |  | RTFN | Soluble N in return flow (kg/ha) | kg/ha | RTFN |  |  |  | Soluble N in return flow
APEXBUF.OUT |  | WSAha | Watershed area (ha) | ha | WSA |  |  | 2 | Watershed area
APEXBUF.OUT |  | CHLkm | Channel length (km) | km | CHL |  |  | 2 | Channel length
APEXBUF.OUT |  | CHSm/m | Channel slope (m/m) | m/m | CHS |  |  | 2 | Channel slope
APEXBUF.OUT |  | FPLkm | Flow length across buffer (typically about 0.01 km) (km) | km | FPL_km |  |  | 2 | Flow length across buffer
APEXBUF.OUT |  | Qmm | Surface runoff from buffer strip (mm) | mm | Q |  |  |  | Surface runoff
APEXBUF.OUT |  | Yt/ha | Sediment yield from buffer strip (t/ha) | t/ha | Y_tha |  |  |  | Sediment yield
APEXBUF.OUT |  | YNkg/ha | Sediment transported nitrogen (kg/ha) | kg/ha | YN_kgha |  |  |  | Sediment transported N
APEXBUF.OUT |  | YPkg/ha | Sediment transported phosphorus (kg/ha) | kg/ha | YP_kgha |  |  |  | P loss with sediment
APEXBUF.OUT |  | QNkg/ha | Soluble nitrogen in surface runoff (kg/ha) | kg/ha | QN_kgha |  |  |  | Nitrogen in runoff
APEXBUF.OUT |  | QPkg/ha | Soluble phosphorus in surface runoff (kg/ha) | kg/ha | QP_kgha |  |  |  | Soluble P yield
|  | QSUR | Surface runoff contribution to streamflow during simulation period (mm) | mm | Q |  |  |  | Surface runoff contribution to streamflow during simulation period
|  | PCTI200 | Particles (<200 microns) transported with water into subarea (kg/ha) | kg/ha | PCTI200 |  |  |  | Particles (<200 microns) transported with water into subarea
|  | PCTO200 | Particles (<200 microns) transported with water out of subarea (kg/ha) | kg/ha | PCTO200 |  |  |  | Particles (<200 microns) transported with water out of subarea
|  | PCTI10 | Particles (<10 microns) transported with water into subarea (kg/ha) | kg/ha | PCTI10 |  |  |  | Particles (<10 microns) transported with water into subarea
|  | PCTO10 | Particles (<10 microns) transported with water out of subarea (kg/ha) | kg/ha | PCTO10 |  |  |  | Particles (<10 microns) transported with water out of subarea
|  | PCTI2 | Particles (<2 microns) transported with water into subarea (kg/ha) | kg/ha | PCTI2 |  |  |  | Particles (<2 microns) transported with water into subarea
|  | PCTO2 | Particles (<2 microns) transported with water out of subarea (kg/ha) | kg/ha | PCTO2 |  |  |  | Particles (<2 microns) transported with water out of subarea
|  | Y | Year |  | Year |  |  | 2 | Year
|  | M | Month |  | Month |  |  | 2 | Month
|  | D | Day |  | Day |  |  | 2 | Day
|  | YR | Year |  | Year |  |  | 2 | Year
|  | Y# | Year number |  | Year_n |  |  | 1 | Year number
|  | SA# | Subarea number |  | SAID_n |  |  | 1 | Subarea ID
|  | ON# | Owner number |  | ON_n |  |  | 1 | Owner number
|  | HD# | Herd number |  | HD_n |  |  | 1 | Herd number
|  | ID | Subarea ID |  | SAID |  |  | 2 | Subarea ID
|  | SA | Subarea number |  | SAID_n |  |  | 1 | Subarea ID
|  | YEAR | Year |  | Year |  |  | 2 | Year
|  | YR# | Year number |  | Year_n |  |  | 1 | Year number
|  | MONTH | Month |  | Month |  |  | 2 | Month
|  | MO | Month |  | Month |  |  | 2 | Month
|  | DAY | Day |  | Day |  |  | 2 | Day
|  | CPNM | Crop name |  | CPNM |  |  | 2 | Crop name
|  | Layer | Soil layer (and sublayer if needed) |  | Layer |  |  |  | Soil layer (and sublayer if needed)
|  | IDO | Outflow ID |  | IDO |  |  | 2 | Outflow ID
|  | T | Time (hr) | hr | Time |  |  | 2 | Time
|  | DEPTH | Soil depth (m) | m | DEPTH |  |  |  | Soil depth
|  | ISA | Subarea ID |  | SAID_n |  |  | 1 | Subarea ID
|  | NBSA | Subarea number |  | SAID |  |  | 2 | Subarea ID
|  | JDA | Julian date |  | JDA |  |  | 2 | Julian date
|  | SAID | Subarea ID |  | SAID |  |  | 2 | Subarea ID
|  | # | Subarea number |  | SAID_n |  |  | 1 | Subarea ID
|  | JAN | January |  | JAN |  |  |  | January
|  | FEB | February |  | FEB |  |  |  | February
|  | MAR | March |  | MAR |  |  |  | March
|  | APR | April |  | APR |  |  |  | April
|  | MAY | May |  | MAY |  |  |  | May
|  | JUN | June |  | JUN |  |  |  | June
|  | JUL | July |  | JUL |  |  |  | July
|  | AUG | August |  | AUG |  |  |  | August
|  | SEP | September |  | SEP |  |  |  | September
|  | OCT | October |  | OCT |  |  |  | October
|  | NOV | November |  | NOV |  |  |  | November
|  | DEC | December |  | DEC |  |  |  | December
|  | YR | Year aggregate |  | Year |  |  | 2 | Year
| 1 | TMX | Maximum temperature | ˚C | TMX |  |  | 2 | Max t
| 2 | TMN | Minimum temperature | ˚C | TMN |  |  | 2 | Min t
| 3 | SRAD | Solar Radiation | MJ/m2 | SRAD |  |  | 2 | Solar radiation
| 4 | PRCP | Precipitation | mm | PRCP | W |  | 2 | Precipitation
| 5 | SNOF | Snow fall | mm | SNOF |  |  |  | Snowfall
| 6 | SNOM | Snow melt | mm | SNOM |  |  |  | Snowmelt
| 7 | WSPD | Wind velocity | m/s | WSPD |  |  | 2 | Wind velocity
| 8 | RHUM | Relative humidity |  | RHUM |  |  | 2 | Relative humidity
| 9 | VPD | Vapor pressure deficit | kPa | VPD |  |  | 2 | Vapor pressure deficit
| 10 | PET | Potential evaporation | mm | PET |  |  |  | Potential evaporation
| 11 | ET | Evapotranspiration | mm | ET | W |  |  | Evapotranspiration
| 12 | EP | Transpiration | mm | EP | W |  |  | Transpiration
| 13 | Q | Annual Surface Runoff | mm | Q | W | Edge-of-field |  | Surface runoff
| 14 | CN | SCS runoff curve number |  | CN |  |  |  | SCS runoff curve number
| 15 | SSF | Lateral subsurface flow | mm | SSF | W | Edge-of-field |  | Subsurface flow
| 16 | PRK | Percolation below the root zone | mm | PRK | W |  |  | Percolation below the root zone
| 17 | QDR | Flow from a drainage system | mm | QDR | W |  |  | Flow from a drainage system
| 18 | IRGA | Irrigation water applied | mm | IRGA | W |  | 1 | Irrigation applied
| 19 | QIN | Inflow to the root zone from the water table | mm | QIN | W |  |  | Inflow to the root zone from the water table
| 20 | TLGE | Lagoon evaporation | mm | TLGE | RW |  |  | Lagoon evaporation
| 21 | TLGW | Water wash to lagoon | mm | TLGW | RW |  |  | Water wash to lagoon
| 22 | TLGQ | Runoff to lagoon | mm | TLGQ | RW |  |  | Runoff to lagoon
| 23 | TLGF | Lagoon overflow | mm | TLGF | RW |  |  | Lagoon overflow
| 24 | EI | Rainfall energy factor |  | EI |  |  | 2 | Rainfall energy factor
| 25 | C | Average water erosion/crop management factor |  | C |  |  |  | Crop management factor
| 26 | USLE | Soil loss from water erosion using USLE | t/ha | USLE | S | Edge-of-field |  | Soil loss from water erosion using USLE
| 27 | MUSL | Soil loss from water erosion using MUSLE | t/ha | MUSL | S | Edge-of-field |  | Soil loss from water erosion using MUSLE
| 28 | AOF | Soil loss from water erosion using Onstad—Foster | t/ha | AOF | S | Edge-of-field |  | Soil loss from water erosion using Onstad—Foster
| 29 | MUSS | Soil erosion—water | t/ha | MUSS | S | Edge-of-field |  | Soil erosion—water
| 30 | MUST | Soil loss from water erosion using modified MUSLE | t/ha | MUST | S | Edge-of-field |  | Soil loss from water erosion using modified MUSLE
| 31 | RUS2 | Soil loss from water erosion using RUSLE2 | t/ha | RUS2 | S | Edge-of-field |  | Soil loss from water erosion using RUSLE2
| 32 | WK1 | Wind erosion soil erodibility factor |  | WK1 | S |  |  | Wind erosion soil erodibility factor
| 33 | RHTT | Ridge Height | mm | RHTT |  |  | 1 | Ridge height
| 34 | RRUF | Random roughness of soil |  | RRUF |  |  |  | Random roughness of soil
| 35 | RGRF | Wind erosion ridge roughness factor |  | RGRF |  |  |  | Wind erosion ridge roughness factor
| 36 | YWND | Soil erosion–wind | t/ha | YWND | S |  |  | Soil erosion–wind
| 37 | YN | Sediment transported N from subarea or reach | kg/ha | YN_kgha | N | Edge-of-field |  | Sediment transported N
| 38 | QN | Nitrogen in runoff | kg/ha | QN_kgha | N | Edge-of-field |  | Nitrogen in runoff
| 39 | SSFN | Amount of mineral nitrogen lost in the horizontal movement of water in the soil from subarea or reach | kg/ha | SSFN | N | Edge-of-field |  | Soluble N in subsurface flow
| 40 | PRKN | Mineral N loss in percolate | kg/ha | PRKN | N | Field |  | Mineral N loss in percolate
| 41 | GMN | Gross amount of nitrogen mineralized | kg/ha | GMN | N | Field |  | Gross amount of nitrogen mineralized
| 42 | DN | N loss by denitrification | kg/ha | DN | N | Field |  | N loss by denitrification
| 43 | NFIX | N fixed by leguminous crops | kg/ha | NFIX | N | Field |  | N fixed by legumes
| 44 | NMN | Net amount of nitrogen mineralized; i.e., NMN = GMN – N immobilized | kg/ha | NMN | N | Field |  | N mineralized from stable organic matter
| 45 | NITR | Nitrification | kg/ha | NITR | N | Field |  | Nitrification
| 46 | AVOL | Nitrogen volatilization | kg/ha | AVOL | N | Field |  | N volatilization
| 47 | QDRN | Soluble N in drainage outflow | kg/ha | QDRN | N | Edge-of-field |  | Soluble N in drainage outflow
| 48 | YP | P loss with sediment | kg/ha | YP_kgha | P | Edge-of-field |  | P loss with sediment
| 49 | QP | Phosphorus in runoff | kg/ha | QP_kgha | P | Edge-of-field |  | Soluble P yield
| 50 | MNP | P mineralized | kg/ha | MNP | P | Field |  | P mineralized
| 51 | PRKP | Phosphorus loss in percolate | kg/ha | PRKP | P | Field |  | P loss in percolate
| 52 | ER | Enrichment ratio |  | ER |  |  |  | Enrichment ratio
| 53 | FNO | Organic Nitrogen fertilizer (animal waste) | kg/ha | FNO | N |  | 1 | Organic N fertilizer
| 54 | FNMN | Nitrate N fertilizer | kg/ha | FNMN | N |  | 1 | Nitrate N fertilizer
| 55 | FNMA | Ammonium N fertilizer | kg/ha | FNMA | N |  | 1 | Ammonium N fertilizer
| 56 | FPO | Organic Phosphorus (actual P) of manure | kg/ha | FPO | P |  |  | Organic P
| 57 | FPL | Mineral P fertilizer applied | kg/ha | FPL | P |  | 1 | Mineral P fertilizer applied
| 58 | LIME | Limestone applied (CaCO3 equivalent) | t/ha | LIME |  |  | 1 | Limestone applied (CaCO3 equivalent)
| 59 | TMP | Temperature in second soil layer | ˚C | TMP |  | Field |  | T in 2nd soil layer
| 60 | SW10 | Ratio soil water/wilting point in top 10mm |  | SW10 | W | Field |  | Soil water content in top 10 mm
| 61 | LGMI | Manure input to lagoon | kg/ha | LGMI |  |  |  | Manure input to lagoon
| 62 | LGMO | Manure output from lagoon | kg/ha | LGMO |  |  |  | Manure output from lagoon
| 63 | EPP | Potential plant evaporation | mm | EPP | W |  |  | Potential plant evaporation
| 64 | RSQI | Reservoir inflow | mm | RSQI | RW |  |  | Reservoir inflow
| 65 | RSQO | Reservoir outflow | mm | RSQO | RW |  |  | Reservoir outflow
| 66 | RSEV | Reservoir volume | mm | RSEV | RW |  |  | Reservoir volume
| 67 | RSLK | Reservoir leakage (goes into ground water) | mm | RSLK | RW |  |  | Reservoir leakage
| 68 | RSYI | Reservoir sediment inflow | tonne | RSYI | S | River |  | Reservoir sediment inflow
| 69 | RSYO | Reservoir sediment outflow | tonne | RSYO | S | River |  | Reservoir sediment outflow
| 70 | RSYD | Reservoir sediment deposition | tonne | RSYD | S | River |  | Reservoir sediment deposition
| 71 | DPRK | Deep percolation | mm | DPRK | W |  |  | Deep percolation
| 72 | RSSF | Return subsurface flow | mm | RSSF | W |  |  | Return subsurface flow
| 73 | RSDC | carbon contained in crop residue | kg/ha | RSDC | C |  |  | Carbon input in residue
| 74 | RSPC | CO2 respiration | kg/ha | RSPC | C |  |  | Co2 respiration
| 75 | PRKC | Carbon leached from root zone | kg/ha | PRKC | C | Field |  | Carbon leached from root zone
| 76 | QC | Carbon in runoff | kg/ha | QC | C | Edge-of-field |  | Carbon in runoff
| 77 | YC | Carbon loss with sediment | kg/ha | YC | C | Edge-of-field |  | Carbon loss with sediment
| 78 | RSDA | Residue added in any form | t/ha | RSDA_tha | C |  |  | Residue added in any form
| 79 | QFP | Amount of flow into floodplain | mm | QFP | FW |  |  | Amount of flow into floodplain
| 80 | RSFN | Subarea soluble N yield in return flow | kg/ha | RSFN | N | Edge-of-field |  | Soluble N in return flow
| 81 | MAP | Manure applied to subarea | kg/ha | MAP |  |  |  | Manure applied to subarea
| 82 | BUNL | N burn loss | kg/ha | BUNL | N |  |  | N burn loss
| 83 | QRF | Quick return flow | mm | QRF | W |  |  | Quick return flow
| 84 | QRFN | Soluble N in quick return flow | kg/ha | QRFN | N | Edge-of-field |  | Soluble N in quick return flow
| 85 | RFIC | Rainfall interception | mm | RFIC | W |  |  | Rainfall interception
| 86 | RSBK | Reservoir back water | mm | RSBK | RW |  |  | Reservoir back water
| 87 | CPVH | Pipe flow horizontal | mm | CPVH | W |  |  | Pipe flow horizontal
| 88 | YMNU | Manure erosion | kg/ha | YMNU |  |  |  | Manure erosion
| 89 | SNOU | N in scraping manure | kg/ha | SNOU | N |  |  | N in scraping manure
| 90 | SPOU | P in scraping manure | kg/ha | SPOU | N |  |  | P in scraping manure
| 91 | DNMO | Deposition of mineral N at watershed outlet | kg/ha | DNMO | N | River |  | Deposition of mineral N at watershed outlet
| 92 | DPMO | Deposition of mineral P at watershed outlet | kg/ha | DPMO | P | River |  | Deposition of mineral P at watershed outlet
| 93 | DEMR | Dust emission rate | kg/ha | DEMR |  |  |  | Dust emission rate
| 94 | P10D | Dust emission with <10 micron particle size | kg/ha | P10D |  |  |  | Dust emission with <10 micron particle size
| 95 | SSFI | Subsurface flow from subarea above | m | SSFI | W |  |  | Subsurface flow from subarea above
| 96 | DPKN | Deep percolation of N out of groundwater | kg/ha | DPKN | N |  |  | Deep percolation of N out of groundwater
| 97 | CPVV | Pipe flow vertical | mm | CPVV | W |  |  | Pipe flow vertical
| 98 | FPF | Floodplain infiltration | mm/h | FPF_mm_h | FW |  |  | Floodplain infiltration
| 99 | FOC | Organic C fraction in fertilizer |  | FOC |  |  |  | Organic C fraction in fertilizer
| 100 | RFV | Precipitation | mm | RFV | W |  | 2 | Precipitation
| 101 | SCOU | Carbon in manure scraped from feedlot | kg/ha | SCOU | C |  |  | Carbon in manure scraped from feedlot
| 102 | DEPC | Carbon deposited in routing reach | kg/ha | DEPC | C |  |  | Carbon deposited in routing reach
| 103 | DECR | Residue decay | t/ha | DECR |  |  |  | Residue decay
| 104 | PSOQ | Point source flow volume | mm | PSOQ | W |  | 2 | Point source flow volume
| 105 | PSON | Point source soluble N load | kg/ha | PSON | N |  | 2 | Point source soluble N load
| 106 | PSOP | Point source soluble P load | kg/ha | PSOP | N |  | 2 | Point source soluble P load
| 107 | RUSL | Soil erosion by water estimated with RUSLE | t/ha | RUSL | S |  |  | Soil erosion by water estimated with rusle
| 108 | QPU | Soluble P reach outflow of manure | kg/ha | QPU | P |  |  | Soluble P reach outflow of manure
| 109 | FALF | Leaf fall | kg/ha | FALF |  | Field |  | Leaf fall
| 110 | IRDL | Irrigation Distribution loss | mm | IRDL | W |  | 0 | Irrigation distribution loss
| 111 | QRP | Reservoir release rate | mm/day | QRP |  |  |  | Reservoir release rate
| 112 | YRP | Sediment outflow from reservoir | t/ha/day | YRP | S | River |  | Sediment outflow from reservoir
| 113 | YNRP | Particulate N in reservoir outflow | kg/ha | YNRP | N | River |  | Particulate N in reservoir outflow
| 114 | YPRP | Particulate P in reservoir outflow | kg/ha | YPRP | P | River |  | Particulate P in reservoir outflow
| 115 | QNRP | Soluble N outflow from ponds | kg/ha | QNRP | N | River |  | Soluble N outflow from ponds
| 116 | QPRP | Soluble P outflow from ponds | kg/ha | QPRP | P | River |  | Soluble P outflow from ponds
| 117 | WYLD | Water yield | mm | WY | W | River |  | Water yield
| 118 | YPM | Total mineral phosphorus loss | kg/ha | YPM | P |  |  | Total mineral P loss
| 119 | YPO | Total organic phosphorus loss | kg/ha | YPO | P |  |  | Total organic phosphorus loss
| 120 | SW | Soil water in total profile | mm | SW | W |  |  | Soil water content
| 121 | PSOY | Point source sediment pesticide load | t/day | PSOY | Pesticide |  | 2 | Point source sediment pesticide load
| 122 | PQPS | Point source soluble pesticide load | g/day | PQPS | Pesticide |  | 2 | Point source soluble pesticide load
| 123 | PYPS | Point source adsorbed pesticide load | g/day | PYPS | Pesticide |  | 2 | Point source adsorbed pesticide load
| 124 | MUSI | Soil erosion by water estimated with Modified MUSLE | t/ha | MUSI | S |  |  | Soil erosion by water estimated with modified MUSLE
| 125 | QI | Inflow to reservoir | m3 | QI_m3 | RW |  |  | Average streamflow
| 126 | QARS | Reservoir outflow | m3 | QARS | RW |  |  | Reservoir outflow
| 127 | RFRA | Amount of rainfall that falls on reservoir surface | m3 | RFRA | RW |  |  | Amount of rainfall that falls on reservoir surface
| 128 | DN2 | Loss of dinitrogen gas | kg/ha | DN2 | N |  |  | Loss of dinitrogen gas
| 129 | SLTI | Salt in irrigation water | kg/ha | SLTI | Salt |  | 2 | Salt in irrigation water
| 130 | SLTQ | Salt in runoff | kg/ha | SLTQ | Salt | Edge-of-field |  | Salt in runoff
| 131 | SLTS | Salt in lateral subsurface flow | kg/ha | SLTS | Salt | Edge-of-field |  | Salt in lateral subsurface flow
| 132 | SLTF | Salt in fertilizer | kg/ha | SLTF | Salt |  | 2 | Salt in fertilizer
| 133 | SLTV | Salt percolated out of root zone | kg/ha | SLTV | Salt |  |  | Salt percolated out of root zone
| 134 | YNWN | N loss in wind erosion | kg/ha | YNWN | N | Field |  | N loss in wind erosion
| 135 | YPWN | P loss in wind erosion | kg/ha | YPWN | P | Field |  | P loss in wind erosion
| 136 | YCWN | Carbon loss in wind erosion | kg/ha | YCWN | C |  |  | Carbon loss in wind erosion
| 137 | PSO3 | Nitrate contribution from point source | kg/ha | PSO3 | N |  |  | Nitrate contribution from point source
| 138 | PSSP | Soluble P contribution from point source | kg/ha | PSSP | P |  |  | Soluble P contribution from point source
| 139 | YWKS | Wind erosion using Manhattan Kansas model | t/ha | YWKS | S |  |  | Wind erosion using Manhattan Kansas model
| 140 | CBUR | Carbon loss from burning crop residue or forest | kg/ha | CBUR | C |  |  | Carbon loss from burning crop residue or forest
| 141 | GRZD | Grazing duration | days | GRZD |  |  |  | Grazing duration
| 142 | QRFP | Phosphorus loss in quick return flow | kg/ha | QRFP | P |  |  | Phosphorus loss in quick return flow
| 143 | QDRP | Phosphorus loss through drainage system | kg/ha | QDRP | P |  |  | Phosphorus loss through drainage system
| 144 | YTHS | Number of days above threshold for water erosion (set in Parm 93) | days | YTHS | S |  |  | Number of days above threshold for water erosion
| 145 | YWTH | Number of days above threshold for wind erosion (set in Parm 94) | days | YWTH | S |  |  | Number of days above threshold for wind erosion
|  | ZNH3 | Undefined |  | ZNH3 |  |  |  | Undefined:ZNH3
|  | ZNO3 | Undefined - but seems equivalent to ZNMN | kg/ha | ZNMN |  |  |  | Mineral N in nitrate form in root zone
|  | EVRT | Undefined |  | EVRT |  |  |  | Undefined:EVRT
|  | FSK | Undefined |  | FSK |  |  |  | Undefined:FSK
|  | GWSN | Nitrogen contained in ground water (kg/ha) | kg/ha | GWSN |  |  |  | Nitrogen contained in ground water
|  | RSDM | Manure present on soil surface (t/ha) | t/ha | RSDM |  |  |  | Manure present on soil surface
|  | RSIR | Undefined |  | RSIR |  |  |  | Undefined:RSIR
|  | RSSA | Reservoir surface area (ha) | ha | RSSA |  |  |  | Reservoir surface area
|  | WLIR | Undefined |  | WLIR |  |  |  | Undefined:WLIR
|  | ZSLT | Undefined |  | ZSLT |  |  |  | Undefined:ZSLT
|  | DN2O | Undefined |  | DN2O |  |  |  | Undefined:DN2O
|  | TCh | Time of concentration (h) | h | TC |  |  |  | Time of concentration
|  | GWEL | Undefined |  | GWEL |  |  |  | Undefined:GWEL
|  | WOC | Total organic carbon (t/ha) | t/ha | WOC |  |  |  | Total organic carbon
|  | SA_ID | SUBAREA ID |  | SAID |  |  | 2 | Subarea ID
|  | PSTN | PESTICIDE NAME |  | PSTN |  |  | 2 | Pesticide name
|  | PFOL | PESTICIDE BIODEGRADED ON FOLIAGE SURFACE (END OF MONTH) (G/HA) | g/ha | PFOL |  |  |  | Pesticide biodegraded on foliage surface
|  | PSOL | PESTICIDE BIODEGRADED IN SOIL (END OF MONTH) (G/HA) | g/ha | PSOL |  |  |  | Pesticide biodegraded in soil
|  | PDPK | PESTICIDE LOST IN DEEP PERCOLA TION (G/HA) | g/ha | PDPK |  |  |  | Pesticide lost in deep percola tion
|  | EV | EVAPORATION (M3) | M3 | EV |  |  |  | Evaporation
|  | SP | SEEPAGE (M3) | M3 | SP |  |  |  | Seepage
|  | Q0 | OUTFLOW HYDROGRAPH RATE (M3) | M3 | Q0 |  |  |  | Outflow hydrograph rate
|  | RSV | INITIAL RESERVOIR VOLUME (M3) | M3 | RSV |  |  |  | Initial reservoir volume
|  | RSVP | VOLUME AT PRINCIPAL SPILLWAY ELEVATION (M3) | M3 | RSVP |  |  |  | Volume at principal spillway elevation
|  | RSVE | VOLUME AT EMERGENCY SPILLWAY ELEVATION (M3) | M3 | RSVE |  |  |  | Volume at emergency spillway elevation
|  | OPER | OPERATION |  | OPER |  |  | 2 | Operation
|  | DP10 | DUST DEPOSITION WITH <10 MICRON PARTICLE SIZE (KG/HA) | KG/HA | DP10 |  |  |  | Dust deposition with <10 micron particle size
|  | FRACT | FRACTION OF DUST EMISSION WHICH IS DEPOSITED IN THE SUBAREA |  | FRACT |  |  |  | Fraction of dust emission which is deposited in the subarea
|  | ACCUM | SUM OF THE FRACTION OF DUST EMISSION. THIS SHOULD BE NEAR 1 |  | ACCUM |  |  |  | Sum of the fraction of dust emission. this should be near 1
.OUT |  | BSW | beginning soil water content |  | BSW | W |  |  | Beginning soil water content
.OUT |  | PCP | precipitation |  | PRCP | W |  | 2 | Precipitation
.OUT |  | IRG | irrigation |  | IRGA | W |  | 2 | Irrigation
.OUT |  | RBK | back water from a reservoir |  | RBK | W |  |  | Back water from a reservoir
.OUT |  | RGDL | irrigation delivery loss |  | IRDL | W |  |  | Irrigation delivery loss
.OUT |  | FSW | final soil water content |  | FSW | W |  |  | Final soil water content
.OUT |  | BTOT | beginning total N |  | BTOT | N |  |  | Beginning total N
.OUT |  | RFN | rainfall N | kg/ha | RFN | N |  | 2 | Rainfall N
.OUT |  | DR | soluble N loss from drainage system |  | DR | N |  |  | Soluble N loss from drainage system
.OUT |  | VOL | volatilization loss |  | VOL | N |  |  | Volatilization loss
.OUT |  | BURN | N loss from burning crop residue or forest |  | BURN | N |  |  | N loss from burning crop residue or forest
.OUT |  | FIX | N fixation by legumes |  | FIX | N |  |  | N fixation by legumes
.OUT |  | ETOT | final total N |  | ETOT | N |  |  | Final total N
.OUT |  | ENMN | << undocummented >> |  | ENMN | N |  |  | Undefined:ENMN
.OUT |  | ENMA | << undocummented >> |  | ENMA | N |  |  | Undefined:ENMA
.OUT |  | EON | << undocummented >> |  | EON | N |  |  | Undefined:EON
.OUT |  | ESDN | << undocummented >> |  | ESDN | N |  |  | Undefined:ESDN
.OUT |  | ESON | << undocummented >> |  | ESON | N |  |  | Undefined:ESON
.OUT |  | EUNM | << undocummented >> |  | EUNM | N |  |  | Undefined:EUNM
.OUT |  | BTOT | beginning total C |  | BTOT | C |  |  | Beginning total N
.OUT |  | TFOC | C added with organic fertilizer |  | TFOC | C |  |  | C added with organic fertilizer
.OUT |  | FTOT | final total C |  | FTOT | C |  |  | Final total C
.OUT |  | ELSC | << undocummented >> |  | ELSC | C |  |  | Undefined:ELSC
.OUT |  | ELMC | << undocummented >> |  | ELMC | C |  |  | Undefined:ELMC
.OUT |  | EBMC | << undocummented >> |  | EBMC | C |  |  | Undefined:EBMC
.OUT |  | EHSC | << undocummented >> |  | EHSC | C |  |  | Undefined:EHSC
.OUT |  | EHPC | << undocummented >> |  | EHPC | C |  |  | Undefined:EHPC
.OUT |  | BTOT | beginning total P |  | BTOT | P |  |  | Beginning total N
.OUT |  | FPML | labile P fertilizer |  | FPML | P |  | 2 | Labile P fertilizer
.OUT |  | ETOT | final total P |  | ETOT | P |  |  | Final total N
.OUT |  | EPML | << undocummented >> |  | EPML | P |  |  | Undefined:EPML
.OUT |  | EPMA | << undocummented >> |  | EPMA | P |  |  | Undefined:EPMA
.OUT |  | EPMS | << undocummented >> |  | EPMS | P |  |  | Undefined:EPMS
.OUT |  | EPO | << undocummented >> |  | EPO | P |  |  | Undefined:EPO
.OUT |  | EFOP | << undocummented >> |  | EFOP | P |  |  | Undefined:EFOP
.OUT |  | ESDP | << undocummented >> |  | ESDP | P |  |  | Undefined:ESDP
.OUT |  | ESOP | << undocummented >> |  | ESOP | P |  |  | Undefined:ESOP
.SAO |  | ET | Evapotranspiration | mm | ET |  |  |  | Evapotranspiration
.SAO |  | YLDG | Grain, fiber, etc. crop yield (t/ha) | t/ha | YLDG |  |  |  | Grain, fiber, etc. crop yield
.SAO |  | YLDF | Forage crop yield (t/ha) | t/ha | YLDF |  |  |  | Forage crop yield
.SAO |  | BIOM | Crop biomass (t/ha) | t/ha | BIOM |  |  |  | Crop biomass
.SAO |  | WS | Drought stress (days) | days | WS |  |  |  | Water stress
.SAO |  | NS | N stress (days) | days | NS |  |  |  | N stress
.SAO |  | PS | P stress (days) | days | PS |  |  |  | P stress
.SAO |  | KS | INDEF | days | KS |  |  |  | INDEF: K stress?
.SAO |  | TS | T stress (days) | days | TS |  |  |  | T stress
.SAO |  | AS | Excess water stress (days) | days | AS |  |  |  | Aeration stress
.SAO |  | STL | Standing live biomass (t/ha) | t/ha | STL |  |  |  | Standing live biomass
.SAO |  | STD | Standing dead biomass (t/ha) | t/ha | STD |  |  |  | Standing dead biomass
.SAO |  | RZSWmm | Root zone soil water (mm) | mm | RZSW |  |  |  | Root zone soil water
.SAO |  | HUI- | Heat unit index |  | HUI |  |  |  | Heat unit index
.SAO |  | LAI- | Leaf area index |  | LAI |  |  |  | Leaf area index
.SAO |  | BIOMt/ha | Crop biomass (t/ha) | t/ha | BIOM |  |  |  | Crop biomass
.SAO |  | STLt/ha | Standing live biomass (t/ha) | t/ha | STL |  |  |  | Standing live biomass
.SAO |  | STDt/ha | Standing dead biomass (t/ha) | t/ha | STD |  |  |  | Standing dead biomass
.SAO |  | WSd | Drought stress (days) | days | WS |  |  |  | Water stress
.SAO |  | NSd | N stress (days) | days | NS |  |  |  | N stress
.SAO |  | PSd | P stress (days) | days | PS |  |  |  | P stress
.SAO |  | KSd | INDEF: K stress? | days | KS |  |  |  | INDEF: K stress?
.SAO |  | TSd | T stress (days) | days | TS |  |  |  | T stress
.SAO |  | ASd | Excess water stress (days) | days | AS |  |  |  | Aeration stress
.SAO |  | RZSW | Root zone soil water (mm) | mm | RZSW |  |  |  | Root zone soil water
.SAO |  | WSA | Area of subarea or reach outlet (ha) | ha | WSA |  |  | 2 | Watershed area
.SAO |  | RZSW | Root zone soil water (mm) | mm | RZSW |  |  |  | Root zone soil water
.SAO |  | HUI | Heat unit index |  | HUI |  |  |  | Heat unit index
.SAO |  | LAI | Leaf area index |  | LAI |  |  |  | Leaf area index
.SAO |  | RD | Rooting depth (m) | m | RD |  |  |  | Rooting depth
.SAO |  | RW | Root weight (t/ha) | t/ha | RW |  |  |  | Root weight
.SAO |  | BIOM | Crop biomass - includes roots and above ground material (t/ha) | t/ha | BIOM |  |  |  | Crop biomass
.SAO |  | STL | Standing live plant biomass (t/ha) | t/ha | STL |  |  |  | Standing live biomass
.SAO |  | CPHT | Crop height (m) | m | CPHT |  |  |  | Crop height
.SAO |  | STD | Standing dead crop residue (t/ha) | t/ha | STD |  |  |  | Standing dead biomass
.SAO |  | STDL | Standing dead lignin (t/ha) | t/ha | STDL |  |  |  | Standing dead lignin
.SAO |  | WS | Water stress (drought; days) | days | WS |  |  |  | Water stress
.SAO |  | NS | N stress (days) | days | NS |  |  |  | N stress
.SAO |  | PS | P stress (days) | days | PS |  |  |  | P stress
.SAO |  | KS | INDEF: K stress? | days | KS |  |  |  | INDEF: K stress?
.SAO |  | TS | Low T stress (days) | days | TS |  |  |  | T stress
.SAO |  | AS | Aeration stress (days) | days | AS |  |  |  | Aeration stress
.SAO |  | REG | Crop growth regulator (minimum stress factor) |  | REG |  |  |  | Crop growth regulator
.SAO |  | WSAha | Area of subarea or reach outlet (ha) | ha | WSA |  |  | 2 | Watershed area
.SAO |  | WSA | Area of subarea or reach outlet (ha) | ha | WSA |  |  | 2 | Watershed area
.SAO |  | WSAha | Watershed area (ha) | ha | WSA |  |  | 2 | Watershed area
.SAO |  | SALT | Salt stress (days) | days | SS |  |  |  | Salt stress
|  | RW | Root weight (t/ha) | t/ha | RW |  |  |  | Root weight
|  | WNO3 | Dissolved N | kg/ha | WNO3 |  |  |  | Dissolved N
|  | WPML | Dissolved P | kg/ha | WPML |  |  |  | Dissolved P
|  | JJK | Internal crop ID |  | JJK |  |  | 2 | Internal crop ID
|  | SSFP | Soluble P in subsurface flow | kg/ha | SSFP |  |  |  | Soluble P in subsurface flow
|  | BD_33KPA | Bulk density at field capacity (t/m3) | t/m3 | BD_33KPA |  |  |  | Bulk density at field capacity
|  | WPMA | Active P pool | kg/ha | WPMA |  |  |  | Active P pool
|  | WPMS | Stable P pool | kg/ha | WPMS |  |  |  | Stable P pool

## APEX_Output_files
Extension | PrintID | Structure | Delim | ColumnRows | ColumnRowID | Extent | Period | Description | Comments
.AWS | 17 | table | space | 1 | YR PRCP | Total | Annual | Annual watershed outlet | Same variables as part 2 of .WSS, from PRCP - YCW (not separated by month). Copying here for convenience.
.ASA | 4 | table | space | 1 | SA# ID | SA | Annual | Annual subarea | Subset of variables in .SUS, from PRCP - RSFN. Copying here for convenience.
.ACN | 21 | repeated records | fwf | 1 | TOT | Soil layer | Annual | Annual soil organic carbon and nitrogen | For each year, for each soil layer:
.ACY | 24 | table | space | 1 | SA# ID | SA | Annual | Annual subarea crop yield
.AWP | 8 | table | space | 1 | YR PRCPmm | Total | Annual | Annual CEAP | Lots of overlap with .AWS, .ASA and others, but water, P, N grouped in a fairly useful way:
.ACO | 31 | table-special | space | 2 | SA# ID | SA | Annual | Annual cost
.APS | 27 | table-special | fwf | 2 | (t/ha) (kg/ha) | SA | Annual | Annual pesticide | The usual hydrology parameters (Q, SSF, etc.), also (all g/ha):
.SIT | [7 empty] | WinAPEX output not defined in User Guide list of outputs; no named variables - IGNORE
.SUB |  | table | irregular | 1 | SAID GIS | SA | Monthly | WinAPEX output not defined in User Guide list of outputs; no named variables - IGNORE
.STR | 38 | [6 empty] | Summary of subareas and watershed for NRCS STAR tool - looks very useful but not written by WinAPEX (file in apexprog dir is from 2011).
.SPS | 30 | ? | [5 empty] | Pesticide subarea summary; not written by WinAPEX
.SWN | 32 | table | space | 2 | (mm) (t/ha) | Total | EOS | Special watershed summary for NRCS farm planning file; not written by WinAPEX
APEXBUF.OUT | 14 | table | space | 1 | WSA(ha) CHL(km) | Total |  | Special file for buffer strips; not written by WinAPEX
.SOA | [7 empty] | Subarea soil; mentioned on WinAPEX output file selection screen, but not actually written
.SOT | [7 empty] | Subarea file for GIS; mentioned on WinAPEX output file selection screen, but not actually written
.WSS | 10 | multi-record |  |  |  | Total | EOS | Watershed summary
.SUS | 3 | table | space | 1 | SA# ID | SA | EOS | Subarea summary | Contains results for entire simulation period (not divided by month)
.SCX | 23 | repeated records |  |  |  | SA | EOS | Summary soil organic carbon and nitrogen | For each subarea: column for each soil layer, plus total. Units = kg/ha unless otherwise stated.
.SWT | 5 | table | fwf | 1 | JDA YR | Total | EOS | Watershed output to SWAT | Pesticide columns repeated many times - maybe for multiple pesticides?
.SAO | 34 | table-special | space | 1 | SAID GIS | SA | User defined | Special subarea file for GIS | User-determined time step (daily, monthly, annual). Most variables can be found in other files. File may be useful if need variables that are in other files but not at desired time intervals
.RCH | 35 | table-special | irregular | 1 | RCID GIS | Reach | User defined | Special reach file for GIS | Interesting contents but need to know what a reach is
.MAN | 2 | multi-record | space | 2 | # ID # CROP | SA | EOS | Special manure management summary (feedlots only) | For each subarea: some N/P/sediment/runoff info also found in other files, plus:
.MSW | 28 | table | fwf | 1 | YR | Total | Monthly | Monthly output to SWAT | This is the monthly version of .SWT. :: Last row may not match the previous ones.
.MSA | 7 | table | fwf | 1 | # ID YR | SA | Monthly | Monthly subarea | Overlaps with .WSA, but actually quite different. Contains 90 variables!!
.MWS | 15 | table-special | space | 1 | JAN FEB | Total | Monthly | Monthly watershed | Very similar to part 2 of .WSS, except only contains "watershed" variables, not "sum of all subareas". :: Column row does not match second data row
.DWS | 16 | table | fwf | 1 | Y M D | Total | Daily | Daily watershed outlet | Contents of actual DWS file are very different from description in User Guide (1501). Where INDEF, am using definition from User Guide table 2.9
.SAD | 11 | table | space | 1 | # ID Y | SA | Daily | Daily subarea | Doesn't bear much relation to description in User Guide (1501)
.DCN | 22 | repeated records |  |  |  | Soil layer | Daily | Daily soil organic carbon and nitrogen | For each soil layer (+ total), for each day:
.DMR | 37 | table | space | 1 | JDA YR | Total | Daily | Daily watershed nutrient and sediment concentration | Concentrations
.DHY | 9 | table | space | 1 | ISA NBSA | SA | Daily | Daily subarea hydrology
.DGZ | 18 | ? |  | 1 | SA# ID | SA | Daily | Daily grazing
.DUX | 19 | table-like ACO |  | 2 | SA# ID | SA | Daily | Daily manure application | This seems more like a general fertilizer application file
.DPW | 29 | ? |  |  |  | Total | Daily | Daily watershed pesticide | Up to 10 pesticides
.DPS | 6 | ? |  | 2 | Y M D | SA | Daily | Daily subarea pesticide | Similar to .APS, a few more variables
.DRS | 13 | ? |  | 2 | Y M D | Reservoir | Daily | Daily reservoir | Probably not relevant unless I start playing with reservoirs for some reason
.DDD | 20 | ? |  | 2 | # # ID | SA | Daily | Daily dust distribution - not written by WinAPEX
.ERX | 36 | ? | [5 empty] | Error file
.EFR | 25 | ? |  | 1 | CMD IDO | Reach |  | Runoff event flood routing
.DNC | 41 | ? |  | 1 | Y M D |  | Daily | Daily nitrogen/carbon Cezar Izaurralde
.MGZ | 40 | table-special | space | 1 | SAID YR | SA | Monthly | Monthly grazing file
.HYC | 12 | ? | [5 empty] | Continuous hydrographs at watershed outlet
.EHY | 26 | multi-record | [5 empty] | Runoff event hydrographs
.DHS | 42 | table-special | fwf | 1 | Y M D | Total? | Daily | Daily hydrology/soil
.DGN | 44 | table | space | 1 | # ID Y | SA | Daily | Daily general output (var after command loop in BSIM)
.OUT | 1 | multi-record
.MRH | 39 | ? |  |  |  | Reach | Monthly | MONTHLY REACH FILE ANNUAL GIS REACH FILE FOR SELECTED COMMAND #’S ICMO (FROM .SIT)
.SW4 | 43 | ? |  |  |  |  | Daily | DAILY OUTPUT FOR SELECTED COMMAND #’S ICMO (FROM .SIT)
.DPD | 45 | ? |  |  |  |  | Daily | DAILY PADDY OUTPUT
.ASL | 46 | ? |  |  |  |  | Annual | ANNUAL SOIL TABLE
.MS5 | 47 | ? |  |  |  |  | Monthly | MONTHLY SOIL PROPERTIES 0 – 0.05m
.AS5 | 48 | ? |  |  |  |  | Annual | ANNUAL SOIL PROPERTIES 0 – 0.05m

## arc_apex_tbldef
apex_fn | Parameter | Description | Units | DataType | Min | Max | Default | Required | Line | ColMin | ColMax | Dec | Def | Parameter2 | Match | AltDefinition
APEXCONT.DAT | CONT_ID | Control ID | NA | Long | 0 | 100 | 0 | Key | 0 | 0 | 0 | NA
APEXCONT.DAT | CONT_NM | Control Name | NA | Text(50) | 0 | 0 | 0 | Yes | 0 | 0 | 0 | NA
APEXCONT.DAT | NBYR | Number of years of simulation | NA | Long | 1 | 100 |  | Yes | 1 | 1 | 8 | NA | Number of Years for Simulation Duration (cols. 1-4) The number of years can be any number from 1 to hundreds of years; however, 20 to 30 years may be adequate to estimate frequency distributions used to solve many problems.
APEXCONT.DAT | IYR | Beginning year of simulation | NA | Long | 1 | 2040 |  | Yes | 1 | 9 | 16 | NA | Beginning Year of Simulation (cols. 5-8) If the starting year is before the first year of the historical weather data, ALL weather will be generated. Once the model starts generating weather, it continues until the end of the simulation. For example, i
APEXCONT.DAT | IMO | Month simulation begins | NA | Long | 1 | 12 |  | Yes | 1 | 17 | 24 | NA | Beginning Month of Simulation (cols. 9-12) Most long-term simulations start on January 1. Starting after January 1 may be convenient for simulating systems where data are only recorded during the growing season.
APEXCONT.DAT | IDA | Day of month simulation be | NA | Long | 1 | 31 |  | Yes | 1 | 25 | 32 | NA | Beginning Day of Simulation (cols. 13-16) Most long-term simulations start on January 1. Starting after January 1 may be convenient for simulating systems where data are only recorded during the growing season.
APEXCONT.DAT | IPD | Controls printing | NA | Long | 0 | 9 | 6 | Yes | 1 | 33 | 40 | NA | Print Code for Type of Output (cols. 17-20) The print code (IPD) allows the user to specify daily, monthly, or annual output, with or without printing tables describing soil conditions. Annual printouts minimize output volume and may be useful for some
APEXCONT.DAT | NGN | ID number of weather variables input | NA | Long | -1 | 2345 | 2345 | Yes | 1 | 41 | 48 | NA | Input Code for Weather Variables (cols. 21-24) APEX allows the user to read one or more daily weather variables from an external file that is specified by the user. The weather input code, NGN, specifies which variables will be read; all others will b
APEXCONT.DAT | IGN | number of times random number generator cycles before simulations starts | NA | Long | 0 | 100 | 0 | Yes | 1 | 49 | 56 | NA | Number of Times Random Number Generator Cycles Before Simulations Starts (cols. 25-28) The random number generator is used to generate stochastically a series of daily weather data for input into other components of APEX. By changing IGN, the user can
APEXCONT.DAT | IGSD | determines day weather generator stops generating daily weather | NA | Long | -366 | 366 | 0 | Yes | 1 | 57 | 64 | NA | Day Weather Generator Stops Generating Daily Weather (cols. 29-32) This variable is used for real time simulations. When IGSD is a negative integer, it indicates the total number of whole and partial years of input weather data. Normally, only a parti
APEXCONT.DAT | LPYR | determines if leap year is considered | NA | Long | 0 | 1 | 0 | Yes | 1 | 65 | 72 | NA | Leap Year Considered (cols. 33-36) 0 Leap year is considered 1 Leap year is ignored. Tells the model to expect only 365 days of input and generate only 365 days of weather ignoring February 29th. February 29th should be deleted
APEXCONT.DAT | IET | PET method code | NA | Long | 0 | 5 | 0 | Yes | 1 | 73 | 80 | NA | Potential Evapotranspiration Equation Code (cols. 37-40) During the past 50 years, agricultural scientists have developed several empirical equations to estimate potential evapotranspiration (PET), the evaporation from a well-watered turf or crop in whic
APEXCONT.DAT | ISCN | determines stochastic or rigid curve number estimator | NA | Long | 0 | 1 | 1 | Yes | 1 | 81 | 88 | NA | Stochastic CN Estimator Code (cols. 41-44) The final step in APEX’s estimation of runoff volume is an attempt to account for uncertainty. The runoff retention parameter or curve number is based on land use, management, hydrologic soil group, land slope,
APEXCONT.DAT | ITYP | determines rainfall pattern type | NA | Long | -1 | 4 | -1 | Yes | 1 | 89 | 96 | NA | Peak Rate Estimate Code (cols. 45-48) Types I and IA represent the Pacific maritime climate with wet winters and dry summers. Type III represents Gulf of Mexico and Atlantic coastal areas where tropical storms bring large 24-hour rainfall amounts. Typ
APEXCONT.DAT | ISTA | determines erosion type of soil profile | NA | Long | 0 | 1 | 0 | Yes | 1 | 97 | 104 | NA | Static Soil Code (cols. 49-52) This code is set up to allow EPIC to estimate soil erosion but not change the soil profile other than readily available nutrients and water. With this option set at 1 it is possible to simulate multiple years of weather on
APEXCONT.DAT | IHUS | Heat unit operation code | NA | Long | 0 | 1 | 0 | Yes | 1 | 105 | 112 | NA | Automatic Heat Unit Scheduling (cols. 53-56) Based on potential heat units (PHU) 0 Normal operation 1 Automatic heat unit schedule (Number of growing degree units needed for crop to reach maturity (PHU) must be input at planting) NOTE:
APEXCONT.DAT | NVCN | Daily CN type code | NA | Long | 0 | 4 | 4 | Yes | 1 | 113 | 120 | NA | Non-varying CN-CN2 Used (cols. 57-60) 0 Variable daily CN nonlinear CN/SW with depth soil water weighting 1 Variable daily CN nonlinear CN/SW without depth weighting 2 Variable daily CN linear CN/SW no depth weighting 3 Non-varying CN –
APEXCONT.DAT | INFL | Q estimate method code | NA | Long | 0 | 3 | 0 | Yes | 1 | 121 | 128 | NA | Runoff (Q) Estimation Methodology (cols. 61-64) 0 CN estimate of Q 1 Green & Ampt estimate of Q, Rain Fall Exponential Distribution, Peak Rain Fall Rate simulated 2 G&A Q, Rain Fall Exponential Distribution, Peak Rain Fall Input 3
APEXCONT.DAT | MASP | Mass input | NA | Long | 0 | 1 | 0 | Yes | 1 | 129 | 136 | NA | Pesticide Output in Mass and Concentration (cols. 65-68) 0 Mass only, pesticides in .OUT file >0 Pesticides & nutrient output in mass and concentration
APEXCONT.DAT | IERT | Enrichment ratio method code | NA | Long | 0 | 1 | 0 | Yes | 1 | 137 | 144 | NA | Enrichment Ratio Method (cols. 69-72) Sets how much organic material is lost in runoff. 0 EPIC enrichment ratio method 1 GLEAMS enrichment ratio method
APEXCONT.DAT | LBP | Soluble Phosphorus Runoff Estimate Equation | NA | Long | 0 | 2 | 0 | Yes | 1 | 145 | 152 | NA | Soluble Phosphorus Runoff Estimate Equation (cols. 73-76) 0 Soluble Phosphorus runoff estimate using GLEAMS pesticide equation 1 Vadas equation 2 Modified nonlinear equation
APEXCONT.DAT | NUPC | N and P plant uptake concentration code | NA | Long | 0 | 1 | 1 | Yes | 1 | 153 | 160 | NA | N and P plant uptake concentration code (cols. 77-80) 0 Smith Curve 1 S-Curve
APEXCONT.DAT | MNUL | Manure application code | NA | Long | 0 | 3 | 0 | Yes | 2 | 1 | 8 | NA | Manure application code (cols. 1-4) 0 Auto application to subarea with minimal labile P concentration 1 Variable limits on annual application based on Jan. 1 labile P concentration 2 Variable N rate limits on annual application based on Jan. 1
APEXCONT.DAT | LPD | Lagoon pumping | NA | Long | 0 | 365 | 0 | Yes | 2 | 9 | 16 | NA | Lagoon pumping (cols. 5-8) 0 Does not trigger extra pumping >0 Day of year to trigger lagoon pumping disregarding normal pumping trigger- usually before winter or high rainfall season.
APEXCONT.DAT | MSCP | Solid manure scraping | days | Long | 0 | 365 | 0 | Yes | 2 | 17 | 24 | NA | Solid manure scraping (cols. 9-12) 0 Does not scrape extra manure from feeding area >0 Interval for scraping solid manure form feeding area in days
APEXCONT.DAT | ISLF | Slope length/steepness factor | NA | Long | 0 | 1 | 0 | Yes | 2 | 25 | 32 | NA | Slope length/steepness factor (cols. 13-16) 0 RUSLE slope length / steepness factor >0 MUSLE slope length / steepness factor
APEXCONT.DAT | NAQ | Air Quality Analysis | NA | Long | 0 | 1 | 0 | Yes | 2 | 33 | 40 | NA | Air Quality Analysis (cols. 17-20) 0 No air quality analysis 1 Air quality analysis
APEXCONT.DAT | IHY | Flood routing code | NA | Long | 0 | 1 | 0 | Yes | 2 | 41 | 48 | NA | Flood Routing (cols. 21-24) 0 No flood routing; 1 Flood routing
APEXCONT.DAT | ICO2 | Atmospheric CO2 | NA | Long | 0 | 2 | 0 | Yes | 2 | 49 | 56 | NA | Atmospheric CO2 (cols. 25-28) 0 Constant atmospheric CO2 1 Dynamic atmospheric CO2. Base year = 1905; base conc. = 280 ppm 2 Dynamic atmospheric CO2. Inputted through daily weather file
APEXCONT.DAT | ISW | Field Capacity/Wilting Point Estimation | NA | Long | 0 | 3 | 1 | Yes | 2 | 57 | 64 | NA | Field Capacity/Wilting Point Estimation (cols. 29-32) 0 Field capacity/wilting point estimated using the Rawls method (dynamic) 1 Field capacity/wilting point inputted using Rawls method (dynamic) 2 Field capacity/wilting point estimated using Rawls me
APEXCONT.DAT | IGMX | Number of times generator seeds are initialized for a site | NA | Long | 1 | 100 | 1 | Yes | 2 | 65 | 72 | NA | Number of times generator seeds are initialized for a site (cols. 33-36)
APEXCONT.DAT | IDIR | Data Directory | NA | Long | 0 | 1 | 0 | Yes | 2 | 73 | 80 | NA | Data Directory (cols. 37-40) 0 Reading data from working directory 1 Reading from Weatdata directory
APEXCONT.DAT | IMW | Minimum interval between auto mow | days | Long | 0 | 365 | 0 | Yes | 2 | 81 | 88 | NA | Minimum length of time (days) between mowings when Auto mow function is used in the operation schedule.
APEXCONT.DAT | IOX | O2 depth function | NA | Long | 0 | 1 | 0 | Yes | 2 | 89 | 96 | NA | 0 Original EPIC Oxygen/Depth function >0 Armen Kemanian Carbon/Clay function
APEXCONT.DAT | IDNT | Dintrification subprogram | NA | Long | 1 | 5 | 2 | Yes | 2 | 97 | 104 | NA | Denitrification subprogram (Range: 1-5) 1 Original EPIC Denitrification subprogram 2 Armen Kemanian Denitrification subprogram 3 Cesar Izaurralde Denitrification subprogram (Original DW) 4 Cesar Izaurralde Denitrification subprogram (New DW)
APEXCONT.DAT | IAZM | Latitude source | NA | Long | 0 | 1 | 0 | Yes | 2 | 105 | 112 | NA | 0 Using input latitudes for subareas >0 Computing equivalent latitude based on azimuth orientation of land slope
APEXCONT.DAT | IPAT | Auto-phosphorus switch | NA | Long | 0 | 1 | 0 | Yes | 2 | 113 | 120 | NA | 0 Turns off auto-Phosphorus application >0 Turns auto-Phosphorus application on
APEXCONT.DAT | IHRD | Grazing mode | NA | long | 0 | 2 | 0 | Yes | 2 | 121 | 128 | NA | 0-Level 0 (manual) grazing mode (no herd file required)
APEXCONT.DAT | IWTB | Duration of antecedent period for rainfall and PET accumulation to drive water table | NA | long | 0 | 1000 | 0 | Yes | 2 | 129 | 136 | NA | Duration of antecedent period for rainfall and PET accumulation to drive water table
APEXCONT.DAT | IKAT | Auto-Potasium Switch | NA | Long | 0 | 1 | 0 | Yes | 2 | 137 | 144 | NA | Auto-Potasium Switch
APEXCONT.DAT | NSTP | Real time day year | NA | Long | 0 | 365 | 0 | Yes | 2 | 145 | 152 | NA | Real time day year
APEXCONT.DAT | IPRK | Percolation method | NA | Long | 0 | 1 | 0 | Yes | 2 | 153 | 160 | NA | Percolation method; 0: HPERC, 1: HPERC1 (4mm Slug Flow)
APEXCONT.DAT | ICP | Nitrogeb-Carbon Model | NA | Long | 0 | 1 | 0 | Yes | 2 | 161 | 168 | NA | ICP = 0 FOR NCNMI_PHOENIX, ICP = 1 FOR NCNMI_CENTURY
APEXCONT.DAT | NTV | Nitrogen volatilization method | NA | Long | 0 | 1 | 0 | Yes | 2 | 169 | 176 | NA | NTV = 0 FOR ORIGINAL APEX NITVOL EQS, NTV = 1 FOR IZAURRALDE REVISED NITVOL EQS
APEXCONT.DAT | IREM | IREM = 0 SSK FROM REMX; > 0 SSK FROM USLE | NA | Long | 0 | 1 | 0 | Yes | 2 | 177 | 184 | NA | IREM = 0 SSK FROM REMX; > 0 SSK FROM USLE
APEXCONT.DAT |  |  |  | Long | 0 | 1 | 0 | Yes | 2 | 185 | 192 |  | IHAY for no hay feeding | IHAY | 0
APEXCONT.DAT | ISAP | Enter suber area number (nbsa) to print monthly .out for 1 subarea | NA | Long | 1 | 1000 | 1 | Yes | 2 | 193 | 200 | NA | Enter subarea number (NBSA) to print monthly .OUT for 1 subarea
APEXCONT.DAT | RCN0 | Average concentration of nitrogen in rainfall | ppm | Float | 0.5 | 1.5 | 0.8 | Yes | 3 | 1 | 8 | 00 | Average concentration of nitrogen in rainfall (cols. 1-8) The average concentration of N in rainfall may vary slightly for different locations. However, since the rainfall N contribution is a relatively small component of the N cycle, a value of 0.8 pp | RFN | 0
APEXCONT.DAT | CO20 | CO2 concentration in atmosphere | ppm | Float | 0 | 1000 | 330 | Yes | 3 | 9 | 16 | 00 | Carbon dioxide concentration in atmosphere (cols. 9-16) Current amount of carbon dioxide in the atmosphere in ppm. Currently the level is 350 ppm. | CO2 | 0
APEXCONT.DAT | CQN | Concentration of NO3 in irrigation water | ppm | Float | 0 | 1000 | 0 | Yes | 3 | 17 | 24 | 00 | Concentration of NO3-N in irrigation water in ppm (cols. 17-24)
APEXCONT.DAT | PSTX | pest damage scaling factor | NA | Float | 0 | 10 | 1 | Yes | 3 | 25 | 32 | 00 | Pest damage scaling factor (cols. 25-32) The factor scales the growth of pests (insects and diseases only) in terms of population growth. It ranges from 0 (no pest growth-pest damage function is shut off) to 10 (maximum pest growth). Under default cond
APEXCONT.DAT | YWI | Number years of max. monthly 0.5 h rainfall record | years | Float | 0 | 20 | 10 | Yes | 3 | 33 | 40 | 0 | Number years of maximum monthly 0.5 hour rainfall available. (cols. 33-40) Can be obtained from the U.S. Department of Commerce (BLANK if WI is not inputted.)
APEXCONT.DAT | BTA | COEF (0-1) governing wet-dry probabilities given days of rain | NA | Float | 0 | 1 | 0.75 | Yes | 3 | 41 | 48 | 00 | COEF (0-1) governing wet-dry probabilities given days of rain. (cols. 41-48) Used to estimate wet-dry rainfall probabilities if information is only available for the average monthly number of wet days. Generally the number of wet days is much more read
APEXCONT.DAT | EXPK | Parameter used to modify exponential rainfall amount distribution | NA | Float | 0 | 2 | 1.3 | Yes | 3 | 49 | 56 | 00 | Parameter used to modify exponential rainfall amount distribution (cols. 49-56) The modified exponential distribution is used to generate rainfall amounts if the standard deviation and skew coefficient are not available. An EXPK value of 1.3 gives satis
APEXCONT.DAT | QG | Channel Capacity Flow Rate | mm/h | Float | 1 | 100 | 25 | Yes | 3 | 57 | 64 | 000 | Channel Capacity Flow Rate (cols. 57-64) 2 year frequency 24-h rainfall. Estimates reach channel geometry in mm/h if unknown (BLANK if channel geometry is input by Channel bottom width/depth (BWD))
APEXCONT.DAT | QCF | Exponent in watershed area flow rate EQ | NA | Float | 0.4 | 0.6 | 0.5 | Yes | 3 | 65 | 72 | 00 | Exponent in watershed area flow rate equation. (cols. 65-72)
APEXCONT.DAT | CHSO | Average upland slope (m/m) in watershed | m/m | Float | 0.001 | 0.7 | 0.5 | Yes | 3 | 73 | 80 | 0000 | Average upland slope (m/m) in watershed (cols. 73-80)
APEXCONT.DAT | BWD | Channel bottom width/depth in | m/m | Float | 1 | 20 | 5 | Yes | 4 | 1 | 8 | 000 | Channel bottom width/depth in m/m; Channel flow rate (QG) > 0. (cols. 1-8)
APEXCONT.DAT | FCW | Floodplain width/channel width | m/m | Float | 2 | 50 | 10 | Yes | 4 | 9 | 16 | 00 | Floodplain width/channel width in m/m (cols. 9-16)
APEXCONT.DAT | FPSC | Floodplain saturated hydraulic conductivity |  | Float | 0.1 | 10 | 0.1 | Yes | 4 | 17 | 24 | 0000 | Floodplain saturated hydraulic conductivity adjustment factor (0.1-10) | FPS0 | 0
APEXCONT.DAT | GWSO | Maximum ground water storage | mm | Float | 5 | 200 | 50 | Yes | 4 | 25 | 32 | 00 | Maximum ground water storage in mm (cols. 25-32)
APEXCONT.DAT | RFTO | Ground water residence time | days | Float | 0 | 365 | 0 | Yes | 4 | 33 | 40 | 00 | Ground water residence time in days (cols. 33-40)
APEXCONT.DAT | RFPO | Return Flow / (Return Flow + Deep Percolation) | NA | Float | 0 | 1 | 0.5 | Yes | 4 | 41 | 48 | 00 | Return Flow / (Return Flow + Deep Percolation) (cols. 41-48)
APEXCONT.DAT | SATO | Saturated Conductivity adjustment factor (use with Green & Ampt) | NA | Float | 0.01 | 10 | 1 | Yes | 4 | 49 | 56 | 00 | Saturated Conductivity adjustment factor (cols. 49-56) (use with Green & Ampt).Adjustment factor ranges from 0.1 to 10.
APEXCONT.DAT | FL | Field length |  | Float | 0.001 | 12 | 2 | Yes | 4 | 57 | 64 | 00 | Field length (if wind erosion is to be considered) (cols. 57-64) If the normal wind erosion calculation is to be utilized (Wind Erosion Adjustment Factor (ACW) = 1.), field dimensions and orientation must be specified. This variable refers to the length
APEXCONT.DAT | FW | Field width |  | Float | 0.001 | 12 | 1 | Yes | 4 | 65 | 72 | 00 | Field width (if wind erosion is to be considered) (cols. 65-72) See variable FL for further information. FW may be left at 0.0 if unknown, and it will be estimated.
APEXCONT.DAT | ANG | Clockwise angle of field length from north | NA | Float | 0 | 360 | 0 | Yes | 4 | 73 | 80 | 00 | Clockwise angle of field length from north (if wind erosion is to be considered) (cols. 73-80) See variable FL for further information. ANG may be left at 0.0 if unknown, and it will be estimated. If ANG is known, enter the value in degrees.
APEXCONT.DAT | UXP | Power Parameter of modified exponential distribution of wind speed | NA | Float | 0.1 | 0.5 | 0.3 | Yes | 5 | 1 | 8 | 00 | Power Parameter of Modified Exponential Distribution of Wind Speed (if wind erosion is to be considered) (cols. 1-8) The power parameter of the modified, exponential wind speed distribution ranges from about 0.3 to about 0.7. A value of [.50] usually gi
APEXCONT.DAT | DIAM | Soil Particle Diameter in micron | micron | Float | 100 | 500 | 500 | Yes | 5 | 9 | 16 | 00 | Soil Particle Diameter(if wind erosion is to be considered) (cols. 9-16) If value is known enter it in micron. Normally this value ranges from 300 – 500 um (sands). Used only in wind erosion. May be left BLANK if unknown.
APEXCONT.DAT | ACW | Wind erosion adjustment factor | NA | Float | 0 | 10 | 1 | Yes | 5 | 17 | 24 | 00 | Wind Erosion Adjustment Factor (cols. 17-24) The wind erosion adjustment factor is used along with PEC values to shut off or accelerate erosion. As with water erosion, wind erosion can be shut off by setting ACW = O. If normal wind erosion calculation
APEXCONT.DAT | GZLO | Grazing limit | t/ha | Float | 0.01 | 5 | 0 | Yes | 5 | 25 | 32 | 00 | Grazing limit (cols. 25-32) This is the minimum amount of plant material (t/ha) that must be present in order to allow grazing. Grazing will not be initiated until this limit has been reached. Optional - If > 0, overrides all herd minimum grazing | GZL0 | 0 | Grazing limit (t/ha)
APEXCONT.DAT | RTNO | Number of years of cultivation at start of simulation | NA | Float | 0 | 10000 | 0 | Yes | 5 | 33 | 40 | 0 | Number of years of cultivation at start of simulation (cols. 33-40) This parameter affects the partitioning of nitrogen and carbon into the passive and slow humus pools. The number of years of cultivation before the simulation starts is used to estimate | RTN0 | 0 | Number of years of cultivation at start of simulation (cols. 33-40)
APEXCONT.DAT | BXCT | Linear coef of change in rainfall from E to W |  | Float | 0 | 1 | 0 | Yes | 5 | 41 | 48 | 00 | Linear coefficient of change in rainfall from east to west (PI/PO/KM) (cols. 41-48) PI = Average Annual precipitation on East side of watershed PO = Average Annual precipitation on West side of watershed
APEXCONT.DAT | BYCT | Linear coef of change in rainfall from S to N |  | Float | 0 | 1 | 0 | Yes | 5 | 49 | 56 | 00 | Linear coefficient of change in rainfall from south to north (PI/PO/KM) (cols. 49-56) PI = Average Annual precipitation on South side of watershed PO = Average Annual precipitation on North side of watershed
APEXCONT.DAT | DTHY | Time interval for flood routing |  | Float | 0.5 | 12 | 1 | Yes | 5 | 57 | 64 | 00 | Time interval for flood routing (cols. 57-64)
APEXCONT.DAT | QTH | Routing Threshold (MM) – VSC routing used on QVOL>QTH |  | Float | 0 | 200000 | 5 | Yes | 5 | 65 | 72 | 00 | Routing Threshold (MM) – VSC routing used on QVOL>QTH (cols. 65-72) VSC = Variable Storage coefficient QVOL = Daily volume of runoff QTH = Routing Threshold
APEXCONT.DAT | STND | VSC Routing used when reach storage > STND |  | Float | 0 | 200000 | 5 | Yes | 5 | 73 | 80 | 00 | VSC Routing used when reach storage > STND (cols. 73-80) VSC = Variable Storage coefficient STND = Storage in reach daily
APEXCONT.DAT | DRV | Specifies water erosion driving equation | NA | Float | 0 | 7 | 3 | Yes | 6 | 1 | 8 | 0 | Equation for Water Erosion (cols. 1-8) (Range: 0-7) 0 MUST Modified MUSLE theoretical based equation 1 AOF Onstad-Foster 2 USLE Universal Soil loss Equation 3 MUSS Small Watershed MUSLE 4 MUSLE Modified USLE 5 MUSI Modified MUSLE
APEXCONT.DAT | PCO0 | Fraction of subareas controlled by ponds | NA | Float | 0 | 1 | 0 | Yes | 6 | 9 | 16 | 00 | Fraction of subareas controlled by ponds (cols. 9-16)
APEXCONT.DAT | RCO0 | Channel USLE factor | NA | Float | 0 | 1 | 0.7 | Yes | 6 | 17 | 24 | 00 | Channel USLE factor | RCC0 | 0 | USLE Crop Management Channel Factor (cols. 17-24)
APEXCONT.DAT | CSLT | Salt Concentration in Irrigation Water | ppm | Float | 0 | 50 | 1 | Yes | 6 | 25 | 32 | 00 | Salt Concentration in Irrigation Water
APEXCONT.DAT | CPV0 | Fraction of Inflow Partitioned to Vertical Crack or Pipe Flow | NA | Float | 0 | 1 | 0 | Yes | 6 | 33 | 40 | 00 | Fraction of Inflow Partitioned to Vertical Crack or Pipe Flow
APEXCONT.DAT | CPH0 | Fraction of Inflow Partitioned to Horizontal Crack or Pipe Flow | NA | Float | 0 | 1 | 0 | Yes | 6 | 41 | 48 | 00 | Fraction of Inflow Partitioned to Horizontal Crack or Pipe Flow
APEXCONT.DAT | DZDN | Layer Thickness for Gas Diffusion Equations | m | Float | 0 | 1 | 0 | Yes | 6 | 49 | 56 | 00 | Layer Thickness for Fifferential Eqn. Solution to Gas Diffusion Equations (m)
APEXCONT.DAT | DTG | Time Interval for Gas Diffusion Equations | hr | Float | 0 | 1 | 0 | Yes | 6 | 57 | 64 | 00 | Time Interval for Gas Diffusion Equations
APEXCONT.DAT | QPQ | Ratio volume before time to peak (t_p) to total volume of unit hydrograph |  | float |  |  | 1 | Yes | 6 | 65 | 72 | 00 | Ratio volume before time to peak (t_p) to total volume of unit hydrograph
APEXRUN.DAT | ASTN | Run name and/or # | NA | Text(8) | 0 | 0 | MyRun1 | Key | 1 | 1 | 8 | NA | Run name and/or #number (provides a unique id for each run so that output files are not written over)
APEXRUN.DAT | ISIT | Site #, must be one of the sites listed in the file assigned to FSITE | NA | Long | 0 | 100000 |  | Yes | 1 | 9 | 16 | NA | Site number; must be one of the sites listed in the SITECOM.dat file.
APEXRUN.DAT | IWPN | Weather station # | NA | Long | 0 | 100000 | 0 | Yes | 1 | 17 | 24 | NA | Monthly weather station number; must be one of the stations in the WPM1US.dat file; if left blank, APEX will use the latitude and longitude from ISIT to choose a station with a latitude and longitude closest to the latitude and longitude identified in the
APEXRUN.DAT | IWND | Wind Station # | NA | Long | 0 | 100000 | 0 | Yes | 1 | 25 | 32 | NA | Wind Station number; must be one of the stations in the WINDUS.dat file; if left blank, APEX will use the lat and long from ISIT to choose a station.
APEXRUN.DAT | ISUB | Subarea # | NA | Long | 0 | 100000 |  | Yes | 1 | 33 | 40 | NA | Subarea number; must be one of the subarea data files listed in the SUBACOM.dat file.
APEXRUN.DAT | ISOL | Daily weather station # | NA | Long | 0 | 100000 | 0 | Yes | 1 | 41 | 48 | NA | Daily weather station number. Must be one of the stations in the WDLSTCOM.dat file; if left blank, APEX will use the latitude and longitude from ISUB or ISIT to choose a station with a latitude and longitude closest to the latitude and longitude identifi
APEXRUN.DAT | IRFT | Within storm rainfall station number from RFDTLST.DAT | NA | Long | 0 | 100000 | 0 | Yes | 1 | 49 | 56 | NA | Within storm rainfall station number from RFDTLST.DAT
CROPCOM.DAT | OPS_NAME | Operation Scheule Name | NA | Text(20) | 0 | 1 |  |  | 0 | 0 | 0 | NA | Link to operation schedule to be used for the crop
CROPCOM.DAT | CMT1 | Comment line 1 | NA | Text(255) |  |  | NA |  | 1 | 1 | 250 | NA
CROPCOM.DAT | CMT2 | Comment line 2 | NA | Text(255) |  |  | NA |  | 2 | 1 | 250 | NA
CROPCOM.DAT | CNUM | Crop Number | NA | Long | 0 | 200 |  |  | 3 | 1 | 5 | NA | Crop Number. For reference purposes only. Crops are accessed by their sequential location in the file. For example, a crop number 9 will access the ninth crop regardless of the setting of this variable.
CROPCOM.DAT | CPNM | Crop Name | NA | Text(4) | 0 | 0 |  |  | 3 | 6 | 10 | NA | Crop Name. A four character name to represent the crop.
CROPCOM.DAT | WA | Biomass-Energy Ratio | NA | Float | 10 | 90 |  |  | 3 | 11 | 18 | 000 | Biomass-Energy Ratio (CO2=330ppm). This is the potential (unstressed) growth rate (including roots) per unit of intercepted photosynthetically active radiation. This parameter should be one of the last to be adjusted. Adjustments should be based on res
CROPCOM.DAT | HI | Harvest index | NA | Float | 0.01 | 1 |  |  | 3 | 19 | 26 | 0000 | Harvest index. The ratio of economic or harvestable yield to the total biomass of the crop. This crop parameter should be based on experimental data where crop stresses have been minimized to allow the crop to attain its potential. HI is the maximum har
CROPCOM.DAT | TOP | Optimal temperature for plant growth |  | Float | 10 | 38 |  |  | 3 | 27 | 34 | 000 | Optimal temperature for plant growth. The optimum temperature at which the crop will grow without being physiologically damaged by heat. TB and TG are very stable for cultivars within a species. They should not be changed once they are determined for a
CROPCOM.DAT | TBS | Minimum temperature for plant growth |  | Float | 0 | 18 |  |  | 3 | 35 | 42 | 000 | Minimum temperature for plant growth. The minimum (base) temperature at which the crop will grow without being physiologically damaged by cold. TB and TG are very stable for cultivars within a species. They should not be changed once they are determine
CROPCOM.DAT | DMLA | Maximum potential leaf area index | NA | Float | 0.5 | 10 |  |  | 3 | 43 | 50 | 0000 | Maximum potential leaf area index. Leaf area index refers to the ratio of the surface area of the leaves (one side only) of the crop to the area of the ground covered by the plants. This parameter refers to the greatest leaf area index that the crop is
CROPCOM.DAT | DLAI | Fraction of growing season when leaf area declines | NA | Float | 0 | 1 |  |  | 3 | 51 | 58 | 0000 | Fraction of growing season when leaf area declines. Point in the growing season (expressed as a fraction of heat units required for maturation) when the leaf area index begins to decrease due to leaf senescence. The fraction of the growing season in hea
CROPCOM.DAT | DLAP1 | First point on optimal leaf area development curve | NA | Float | 0 | 100 |  |  | 3 | 59 | 66 | 00 | First point on optimal leaf area development curve. This is the first of two points on the optimal (nonstressed) leaf area development curve. Numbers before decimal are % of growing season. Numbers after decimal are fractions of maximum potential LAI.
CROPCOM.DAT | DLAP2 | Second point on optimal leaf area development curve | NA | Float | 0 | 100 |  |  | 3 | 67 | 74 | 00 | Second point on optimal leaf area development curve. The second of two points on optimal (nonstressed) leaf area development curve. Numbers before decimal are % of growing season. Numbers after decimal are fractions of maximum potential LAI. For exa
CROPCOM.DAT | RLAD | Leaf area index decline rate parameter | NA | Float | 0 | 2 |  |  | 3 | 75 | 82 | 0000 | Leaf area index decline rate parameter. For most grain crops, leaf area declines due to leaf senescence as the crop approaches physiological maturity. In most cases, leaf senescence begins with yellowing of the older (lower) leaves and proceeds upward
CROPCOM.DAT | RBMD | Biomass-energy ratio decline rate parameter | NA | Float | 0 | 10 |  |  | 3 | 83 | 90 | 0000 | Biomass-energy ratio decline rate parameter. 1. Biomass-energy ratio decline rate parameter for late in the cropping season. This crop parameter functions like the RLAD above for values ranging from 0-10. It reduces the efficiency of conversion of in
CROPCOM.DAT | ALT | Aluminum tolerance index | NA | Long | 0 | 5 |  |  | 3 | 91 | 98 | NA | Aluminum tolerance index Index of crop tolerance to aluminum saturation. Ranges from 1 to 5 with 1=sensitive and 5=tolerant.
CROPCOM.DAT | GSI | Maximum Stomatal Conductance |  | Float | 0 | 5 |  |  | 3 | 99 | 106 | 0000 | Maximum Stomatal Conductance. The crop parameter GSI is the maximum stomatal conductance (ms-1) at high solar radiation and low vapor pressure deficit. Korner et. al (1979) reported maximum stomatal conductance values for 246 species and cultivars. (
CROPCOM.DAT | CAF | Critical aeration factor | NA | Float | 0.5 | 1 |  |  | 3 | 107 | 114 | 0000 | Critical aeration factor. Fraction of soil porosity where poor aeration starts limiting plant growth. This is set at 0.85 for most crops, with rice being the major exception with a value of 1.0.
CROPCOM.DAT | SDW | Seeding rate (kg-ha-1) | NA | Float | 0 | 500 |  |  | 3 | 115 | 122 | 00 | Seeding rate. Normal planting rate (kg/ha). Note this does not change the plant population. It only impacts seed cost and start crop biomass.
CROPCOM.DAT | HMX | Maximum crop height | m | Float | 0.1 | 20 |  |  | 3 | 123 | 130 | 000 | Maximum crop height The greatest potential height the crop will reach. in m.
CROPCOM.DAT | RDMX | Maximum root depth | m | Float | 0 | 10 | 2 |  | 3 | 131 | 138 | 000 | Maximum root depth The greatest depth to which the rooting system will penetrate in m. This effects soil moisture extraction.
CROPCOM.DAT | WAC2 | CO2 Concentration /Resulting WA value | NA | Float | 0 | 800 |  |  | 3 | 139 | 146 | 00 | CO2 Concentration /Resulting WA value (Split Variable). In APEX, radiation use efficiency is sensitive to atmospheric CO2 concentration. WAC2 is an "S" curve parameter used to describe the effect of CO2 concentration on the crop parameter WA. The val
CROPCOM.DAT | CNY | Fraction of nitrogen in yield (g g-1) | NA | Float | 0 | 1 |  |  | 3 | 147 | 154 | 0000 | Fraction of nitrogen in yield. Normal fraction N in yield (g g-1). The amount of nitrogen removed from the plant through the harvesting of the crop. This is the fraction of nitrogen in the yield compared to the entire plant This was estimated from
CROPCOM.DAT | CPY | Fraction of phosphorus in yield (g g-1) | NA | Float | 0 | 1 |  |  | 3 | 155 | 162 | 0000 | Fraction of phosphorus in yield. The amount of phosphorus removed from the plant through the harvesting of the crop. This is the fraction of phosphorus in the yield compared to the entire plant. Normal fraction of P in yield (g g-1). Estimated by sa
CROPCOM.DAT | CKY | Fraction of K in yield ( g g-1) | NA | Float | 0 | 1 |  |  | 3 | 163 | 170 | 0000 | Fraction of potassium in yield. Currently Potassium function is not enabled and therefore CKY is not considered in the model
CROPCOM.DAT | WSYF | Lower limit of harvest index | NA | Float | 0 | 1 |  |  | 3 | 171 | 178 | 0000 | Lower limit of harvest index. Fraction between 0 and HI value that represents the lowest harvest index expected due to water stress. A few crops can have slight increases in harvest index ie. the sugar content is higher in somewhat stressed sugar crop
CROPCOM.DAT | PST | Pest (insects, weeds, and disease) factor | NA | Float | 0 | 1 | 0.6 |  | 3 | 179 | 186 | 0000 | Pest (insects and disease) factor. Fraction of yield remaining after damage. Usually set at 0.60. APEX has an adjustment process that is a function of moisture, temperature and residue. This presently is a reasonable estimate, but future versions ma
CROPCOM.DAT | COSD | Seed cost | $/kg | Float | 0 | 2000 |  |  | 3 | 187 | 194 | 00 | Seed cost ($ kg-1). Cost of seed is used for economic analyses only.
CROPCOM.DAT | PRYG | Price for yield | $/T | Float | 0 | 6000 |  |  | 3 | 195 | 202 | 00 | Price for yield ($ t-1). Price for grain yield is used for economic analyses only.
CROPCOM.DAT | PRYF | Price for forage yield | $/T | Float | 0 | 2000 |  |  | 3 | 203 | 210 | 00 | Price for forage yield ($ t-1). Price for forage yield is used for economic analyses only.
CROPCOM.DAT | WCY | Fraction water in yield | NA | Float | 0 | 1 |  |  | 3 | 211 | 218 | 0000 | Fraction water in yield. The amount of water present in the yield at the time of harvest. Expressed as a fraction. The yields of most grain crops are reported at a standard grain water content; however, for some applications, grain dry weight is approp
CROPCOM.DAT | BN1 | N uptake parameter | NA | Float | 0.004 | 0.07 |  |  | 3 | 219 | 226 | 0000 | Nitrogen uptake parameter (N fraction in plant at emergence). Normal fraction of N in crop biomass at emergence - This parameter is based on research results published in the literature for this or a similar crop.
CROPCOM.DAT | BN2 | N uptake parameter | NA | Float | 0.002 | 0.07 |  |  | 3 | 227 | 234 | 0000 | Nitrogen uptake parameter (N fraction in plant at 0.5 maturity). Normal fraction of N in crop biomass at mid-season - Same as BN1.
CROPCOM.DAT | BN3 | N uptake parameter | NA | Float | 0.001 | 0.27 |  |  | 3 | 235 | 242 | 0000 | Nitrogen uptake parameter (N fraction in plant at maturity). Normal fraction of N in crop biomass at maturity - Same as BN1.
CROPCOM.DAT | BP1 | P uptake at emergence | NA | Float | 0.0005 | 0.01 |  |  | 3 | 243 | 250 | 0000 | Phosphorus uptake parameter (P fraction in plant at emergence). Normal fraction of P in crop biomass at emergence - Same as BN1.
CROPCOM.DAT | BP2 | P uptake at 0.5 maturity | NA | Float | 0.0002 | 0.007 |  |  | 3 | 251 | 258 | 0000 | Phosphorus uptake parameter (P fraction in plant at 0.5 maturity). Normal fraction of P in crop biomass at mid-season - Same as BN1.
CROPCOM.DAT | BP3 | P uptake at maturity | NA | Float | 0.0003 | 0.0035 |  |  | 3 | 259 | 266 | 0000 | Phosphorus uptake parameter (P fraction in plant at maturity). Normal fraction of P in crop biomass at maturity - Same as BN1.
CROPCOM.DAT | BK1 | K uptake at emergence | NA | Float | 0 | 1 |  |  | 3 | 267 | 274 | 0000 | Potassium uptake parameter (K fraction in plant at emergence) Currently Potassium function is not enabled and therefore BK1 ot considered in the model
CROPCOM.DAT | BK2 | K uptake at 0.5 maturity | NA | Float | 0 | 1 |  |  | 3 | 275 | 282 | 0000 | Potassium uptake parameter (K fraction in plant at0.5 maturity Currently Potassium function is not enabled and therefore BK2 t considered in the model
CROPCOM.DAT | BK3 | K uptake at maturity | NA | Float | 0 | 1 |  |  | 3 | 283 | 290 | 0000 | Potassium uptake parameter (K fraction in plant at maturity Currently Potassium function is not enabled and therefore BK3 t considered in the model
CROPCOM.DAT | BW1 | Wind erosion factor for standing live | NA | Float | 0 | 5 |  |  | 3 | 291 | 298 | 0000 | Wind erosion factor for standing live. Wind erosion factor for standing live biomass - Based on the Manhattan wind erosion equations for this crop or a similar crop used in the Manhattan wind erosion equations.
CROPCOM.DAT | BW2 | Wind erosion factor for standing dead | NA | Float | 0 | 5 |  |  | 3 | 299 | 306 | 0000 | Wind erosion factor for standing dead. Wind erosion factor for standing dead crop residue - Same as BW1.
CROPCOM.DAT | BW3 | Wind erosion factor for flat residue | NA | Float | 0 | 5 |  |  | 3 | 307 | 314 | 0000 | Wind erosion factor for flat residue. Wind erosion factor for flat residue - Same as BW1.
CROPCOM.DAT | IDC | Crop category number | NA | Long | 1 | 10 |  |  | 3 | 315 | 322 | NA | Crop category number: 1 Warm season annual legume. 2 Cold season annual legume. 3 Perennial legume. 4 Warm season annual. 5 Cold season annual. 6 Perennial. 7 Evergreen Tree crop 8 Deciduous Tree crop 9 Cotton NOTE: Other crop parameters (TB,
CROPCOM.DAT | FRST1 | First point on frost damage curve | NA | Float | 0 | 100 |  |  | 3 | 323 | 330 | 00 | First point on frost damage curve. The first of two points on the frost damage curve. Numbers before decimal are the minimum temperatures (degrees C) and numbers after decimal are the fraction of biomass lost each day the specified minimum temperature o
CROPCOM.DAT | FRST2 | Second point on frost damage curve | NA | Float | 0 | 100 |  |  | 3 | 331 | 338 | 00 | Second point on frost damage curve. Second of two points on the frost damage curve. Numbers before decimal are the minimum temperatures (C) and numbers after decimal are the fraction of biomass lost each day the specified minimum temperature occurs.
CROPCOM.DAT | WAVP | Parm relating vapor pressure deficit to WA | NA | Float | 0 | 20 |  |  | 3 | 339 | 346 | 000 | Parm relating vapor pressure deficit to WA. In APEX, radiation use efficiency (RUE) is sensitive to vapor pressure deficit (VPD). As VPD increases, RUE decreases. The crop parameter WAVP is the rate of the decline in RUE per unit increase in VPD. The
CROPCOM.DAT | VPTH | Threshold VPD | kPa | Float | 0 | 1.5 |  |  | 3 | 347 | 354 | 0000 | Threshold VPD (KPA) In APEX, leaf conductance is insensitive to VPD until VPD (calculated hourly) exceeds the threshold value, VPTH (usually 0.5 to 1.0 kPa).
CROPCOM.DAT | VPD2 | VPD value | kPa | Float | 0 | 5 |  |  | 3 | 355 | 362 | 0000 | VPD value (KPA) In APEX, leaf conductance declines linearly as VPD increases above VPTH. VPD2 is a double parameter in which the number on the left of the decimal is some value of VPD above VPTH (e.g. 4.0), and the number on the right of the decimal i
CROPCOM.DAT | RWPC1 | Fraction of root weight at emergence | NA | Float | 0 | 1 |  |  | 3 | 363 | 370 | 0000 | Fraction of root weight at emergence. This is one of the partitioning parameters to split biomass between above ground and roots. RWPC1 is the partitioning fraction at emergence and RWPC2 is partitioning fraction at maturity. Between those two points
CROPCOM.DAT | RWPC2 | Fraction of root weight at maturity | NA | Float | 0 | 1 |  |  | 3 | 371 | 378 | 0000 | Fraction of root weight at maturity. This is one of the partitioning parameters to split biomass between above ground and roots. RWPC1 is the partitioning fraction at emergence and RWPC2 is partitioning fraction at maturity. Between those two points
CROPCOM.DAT | GMHU | Heat Units required for Germination | NA | Float | 0 | 200 |  |  | 3 | 379 | 386 | 00 | Heat Units required for Germination. This delays germination from the planting date or the date at which the temperature of soil layer 2 exceeds TG. Heat units are accumulated on an annual basis.
CROPCOM.DAT | PPLP1 | Plant Population Crops & Grass 1st Point | NA | Float | 0 | 2000 |  |  | 3 | 387 | 394 | 00 | Plant Population for Crops & Grass-1st Point on curve. First of two points on population curve. Plant Population for crops, grass etc., except trees or plants requiring more than 1 m2/plant. The number to the left of the decimal is the number of plant
CROPCOM.DAT | PPLP2 | Plant Population Crops & Grass 2nd Point. | NA | Float | 0 | 2000 |  |  | 3 | 395 | 402 | 00 | Plant Population for Crops & Grass - 2nd Point on curve. Second of two points on population curve. The number to the left of the decimal is the number of plants and the number to right is the fraction of maximum leaf area at the population. Plant popu
CROPCOM.DAT | STX1 | Yield decreases/salinity increase | NA | Float | 0 | 10 |  |  | 3 | 403 | 410 | 000 | Salinity affect on yield This is the yield decrease per increase in salinity. Currently the salinity function is not enabled so the model will not consider STX1 in the simulation.
CROPCOM.DAT | STX2 | Salinity threshold | NA | Float | 0 | 10 |  |  | 3 | 411 | 418 | 000 | Salinity threshold The threshold point at which any increase in salinity will cause a decrease in yield. Currently the salinity function is not enabled so the model will not consider STX2 in the simulation.
CROPCOM.DAT | BLG1 | Lignin fraction in plant at .5 maturity | (CT/HA)/MMHO/(M) | Float | 0 | 1 |  |  | 3 | 419 | 426 | 0000 | Lignin fraction in plant at 0.5 maturity
CROPCOM.DAT | BLG2 | Lignin fraction in plant at maturity | (CT/HA)/MMHO/(M) | Float | 0 | 1 |  |  | 3 | 427 | 434 | 0000 | Lignin fraction in plant at full maturity
CROPCOM.DAT | WUB | Water use conversion to biomass | T/MM | Float | 0 | 1 |  |  | 3 | 435 | 442 | 0000 | Water use conversion to biomass (t/mm) The amount of biomass produced per unit of water applied (irrigation + rainfall).
CROPCOM.DAT | FTO | Fraction turnout for cotton | NA | Float | 0 | 1 | 0.38 |  | 3 | 443 | 450 | 0000 | Fraction turnout for cotton The fraction of lint present in the total plant material (lint + seed + trash (leaf and stem particles)) harvested. This value is higher for cotton which is picked compared to stripped because less trash is collected along wi
CROPCOM.DAT | FLT | Fraction lint for cotton | NA | Float | 0 | 1 |  |  | 3 | 451 | 458 | 0000 | Fraction lint for cotton The fraction of lint present in the total seedcotton (seed + lint) harvested. This variable differs from FTO in that trash is not included in the total harvested weight. Lint fraction cannot be greater than turnout fraction.
CROPCOM.DAT | CROPNAME | Full crop name | NA | Text(30) | 0 | 1 |  |  | 3 | 459 | 488 | NA | Full name of crop
FERTCOM.DAT | FERTNAME | Fertilizer long name |  | Text(32) | 0 | 0 | NA |  | 0 | 0 | 0 | NA | Long name of fertilizer
FERTCOM.DAT | FTID | Fertilizer ID |  | Long | 1 | 999999 | NA |  | 1 | 1 | 5 | NA | Fertilizer ID number
FERTCOM.DAT | FTNM | Fertilizer name |  | Text(11) | 0 | 0 | NA |  | 1 | 6 | 14 | NA | Fertilizer name. A descriptive name that usually includes the N-P-K analysis or the type of manure
FERTCOM.DAT | FN | Mineral N fraction |  | Float | 0 | 1 | 1 |  | 1 | 15 | 22 | 000 | Mineral N fraction. Fraction of nitrogen in the fertilizer which is in the mineral form.
FERTCOM.DAT | FP | Mineral P fraction |  | Float | 0 | 1 | 0 |  | 1 | 23 | 30 | 000 | Mineral P fraction Fraction phosphorus in the fertilizer which is in the mineral form.
FERTCOM.DAT | FK | Mineral K fraction |  | Float | 0 | 1 | 0 |  | 1 | 31 | 38 | 000 | Mineral K fraction Fraction of potassium in the fertilizer which is in the mineral form.
FERTCOM.DAT | FNO | Organic N fraction |  | Float | 0 | 1 | 0 |  | 1 | 39 | 46 | 000 | Organic N fraction This applies to organic fertilizers such as manures. This number must be obtained from an analysis test of the product. The amount is reported as a fraction.
FERTCOM.DAT | FPO | Organic P fraction |  | Float | 0 | 1 | 0 |  | 1 | 47 | 54 | 000 | Organic P fraction This applies to organic fertilizers such as manures. This number must be obtained from an analysis test of the product. The amount is reported as a fraction.
FERTCOM.DAT | FNH3 | Ammonia N fraction |  | Float | 0 | 1 | 0 |  | 1 | 55 | 62 | 000 | Ammonia N fraction The fraction of nitrogen in the fertilizer that is in the ammonia (NH3) form.
FERTCOM.DAT | FOC | Organic C fraction |  | Float | 0 | 1 | 0 |  | 1 | 63 | 70 | 000 | Organic C fraction Organic carbon = organic matter / 1.72
FERTCOM.DAT | FSLT | Salt fraction |  | Float | 0 | 1 | 0 |  | 1 | 71 | 78 | 000 | Salt fraction Amount of salt in fertilizer
FERTCOM.DAT | FCST | Cost of Fertilizer ($/kg) |  | Float | 0 | 10000 | 0.237 |  | 1 | 79 | 86 | 000 | Cost of Fertilizer ($/kg) Used for economic analyses only.
HERD1501.DAT | ID_HD | Herd ID | NA | Long | 0 | 1000 | 1 | Key | 0 | 0 | 0 | NA
HERD1501.DAT | OWNER | Owner Name | NA | Text(40) | 0 | 0 | 1 | Yes | 0 | 0 | 0 | NA | Owner name
HERD1501.DAT | IDON | Owner identification number | NA | Long | 0 | 100 | 1 | Yes | 1 | 1 | 4 | NA | Owner identification number
HERD1501.DAT | NCOW | Number of Cows in herd | NA | Long | 0 | 10000 | 0 | Yes | 1 | 5 | 12 | NA | Number of Cows in herd This is the number of cows (animal units) in herd N owned by owner N
HERD1501.DAT | IDMU | Manure ID number from FERTCOM.DAT | NA | Long | 0 | 200 | 0 | Yes | 1 | 13 | 20 | NA | Manure ID number from FERTCOM.DAT This number identifies the type of manure being deposited on the soil surface by herd N owned by owner N
HERD1501.DAT | FFED | Fraction of day (24 hours) that herd is in feeding area | NA | Float | 0 | 1 | 0 | Yes | 1 | 21 | 28 | 00 | Fraction of day (24 hours) that herd is in feeding area This is the fraction of the day that herd N owned by owner N is in the feeding area and not grazing on pasture.
HERD1501.DAT | GZRT | Daily Grazing rate per animal unit | kg/head/day | Float | 0 | 100 | 0 | Yes | 1 | 29 | 36 | 00 | Daily Grazing rate per animal unit This refers to the amount of forage the animal is capable of grazing in one day. It is expressed in kg per head per day. This number is then multiplied by NCOW to determine the amount the entire herd grazes on a dail
HERD1501.DAT | DUMP | Daily manure production per animal unit | kg/d | Float | 0 | 100 | 0 | Yes | 1 | 37 | 44 | 00 | Daily manure production per animal unit This refers to the amount of manure produced by each animal in the herd each day. It is expressed in kg/d
HERD1501.DAT | VURN | Daily Urine production per animal unit | l/head/day | Float | 0 | 50 | 0 | Yes | 1 | 45 | 52 | 00 | Daily Urine production per animal unit This refers to the amount of urine produced by each animal in the herd each day. It is expressed in liters per head per day.
HERD1501.DAT | IDON | Owner identification number | NA | Long | 0 | 100 | NA | Omit | 2 | 1 | 4 | NA | Owner identification number
HERD1501.DAT | ID_OWHD | Owner/herd identification number | NA | Long | 1 | 10 | 1 | Yes | 2 | 5 | 8 | NA | Herd number This number identifies the herd. In the listing of the herds above it is assumed that the first herd listed for owner N is identified as herd 1 and the tenth herd listed for owner N is herd 10.
HERD1501.DAT | I1 | Year of buy/sell | NA | Long | 1 | 3000 | 0 | Yes | 2 | 9 | 12 | NA | Year of buy/sell This is the year the animals were bought or sold.
HERD1501.DAT | I2 | Month of buy/sell | NA | Long | 1 | 12 | 0 | Yes | 2 | 13 | 16 | NA | Month of buy/sell This is the month the animals were bought or sold
HERD1501.DAT | I3 | Day of buy/sell | NA | Long | 1 | 31 | 0 | Yes | 2 | 17 | 20 | NA | Day of buy/sell This is the day of the month the animals were bought or sold.
HERD1501.DAT | I4 | Number of animals in herd after buy/sell | NA | Long | 0 | 10000 | 0 | Yes | 2 | 21 | 24 | NA | Number of animals in herd after buy/sell. The model compares this number to the value of NCOW previously set for the herd and determines if animals were bought or sold. If I4 > NCOW, then animals were bought. If I4 < NCOW, then animals were sold. NCOW
PARM1501.DAT | PID | Unique ID | NA | Long | 0 | 999 | 0 | Key | 0 | 0 | 0 | NA
PARM1501.DAT | P1 | Crop canopy-PET | NA | Float | 1 | 2 | 2 | Yes | 31 | 1 | 8 | 0 | Crop canopy-PET (Range is from 1 - 2) factor used to adjust crop canopy resistance in the Penman-Monteith PET equation. (cols. 1-8)
PARM1501.DAT | P2 | Root growth-soil strength | NA | Float | 1 | 2 | 2 | Yes | 31 | 9 | 16 | 00 | Root growth-soil strength (Range is from 1 - 2). Normally 1.15<parm(2)<1.2. Set to 1.5 to minimize soil strength constraint on root growth. Setting Parm(2)>2 eliminates all root growth stress. (cols. 9-16)
PARM1501.DAT | P3 | Water stress-harvest index | NA | Float | 0 | 1 | 0.5 | Yes | 31 | 17 | 24 | 00 | Water stress-harvest index (Range is from 0 - 1) sets fraction of growing season when water stress starts reducing harvest index. (cols. 17-24)
PARM1501.DAT | P4 | Water storage N leaching | NA | Float | 0 | 1 | 1 | Yes | 31 | 25 | 32 | 00 | Water storage N leaching (Range is from 0 - 1) fraction of soil porosity that interacts with percolating water as nitrogen leaching occurs. (cols. 25-32)
PARM1501.DAT | P5 | Soil water lower limit | NA | Float | 0 | 1 | 0.5 | Yes | 31 | 33 | 40 | 00 | Soil water lower limit (Range is from 0 - 1) lower limit of water content in the top 0.5 m soil depth expressed as a fraction of the wilting point water content. (cols. 33-40)
PARM1501.DAT | P6 | Winter dormancy | NA | Float | 0 | 1 | 1 | Yes | 31 | 41 | 48 | 0 | Winter dormancy (h) (Range is from 0 - 1) causes dormancy in winter grown crops. Growth does not occur when day length is less than annual minimum day length + parm(6). (cols. 41-48)
PARM1501.DAT | P7 | N fixation | NA | Float | 0 | 1 | 0.1 | Yes | 31 | 49 | 56 | 0 | N fixation (Range is from 0 - 1) at 1, fixation is limited by soil water or nitrate content or by crop growth stage. At 0 fixation meets crop nitrogen uptake demand. A combination of the two previously described scenarios is obtained by setting 0 < parm(7
PARM1501.DAT | P8 | Soluble phosphorus runoff coefficient | NA | Float | 10 | 20 | 15 | Yes | 31 | 57 | 64 | 0 | Soluble phosphorus runoff coefficient. (0.1m3/t), (Range is from 10 - 20). P concentration in sediment divided by that of the water. (cols. 57-64)
PARM1501.DAT | P9 | Pest damage moisture threshold | NA | Float | 25 | 150 | 20 | Yes | 31 | 65 | 72 | 0 | Pest damage moisture threshold, (mm), (Range is from 25 - 150), previous 30_day rainfall minus runoff. One of several parameters used to regulate pest growth. See also parm 10, PSTX in the control file, PST in the crop file and SCRP (9). (cols. 65-72)
PARM1501.DAT | P10 | Pest damage cover threshold | NA | Float | 1 | 10 | 20 | Yes | 31 | 73 | 80 | 0 | Pest damage cover threshold, (t/ha), (Range is from 1 - 10), crop residue + above ground biomass. This is the amount of cover required for pests to begin to grow. Setting parm 10 at a large number (50) will result in little or no pest growth because it
PARM1501.DAT | P11 | Moisture required for seed germination | NA | Float | 10 | 30 | -100 | Yes | 32 | 1 | 8 | 0 | Moisture required for seed germination, (mm), (Range is from 10 - 30), soil water stored minus wilting point storage in the plow depth (plow layer depth = parm(43)). If the amount of moisture in the plow layer is not equal to or greater than Parm 11, ger
PARM1501.DAT | P12 | Soil evaporation coefficient | NA | Float | 1.5 | 2.5 | 1.5 | Yes | 32 | 9 | 16 | 0 | Soil evaporation coefficient, (Range is from 1.5 - 2.5), governs rate of soil evaporation from top 0.2 m of soil. (cols. 9-16)
PARM1501.DAT | P13 | Wind erodibility coefficient | NA | Float | 0 | 3 | 2 | Yes | 32 | 17 | 24 | 0 | Wind erodibility coefficient, (Range is from 0 - 3), adjusts wind soil erodibility factor downward as loose material is eroded. (cols. 17-24)
PARM1501.DAT | P14 | Nitrate leaching ratio | NA | Float | 0.1 | 1 | 0.2 | Yes | 32 | 25 | 32 | 0 | Nitrate leaching ratio, (Range is from 0.1 - 1), Ratio of nitrate concentration in surface runoff to nitrate concentration in percolate. (cols. 25-32)
PARM1501.DAT | P15 | Runoff CN weighting factor | NA | Float | 0 | 1 | 0 | Yes | 32 | 33 | 40 | 0 | Runoff CN weighting factor (Range is from 0.0 - 1.0). Weights current and previous day’s CN. If 1.0, uses current estimate; if 0.0 Uses previous day’s CN. (cols. 33-40)
PARM1501.DAT | P16 | Expands CN retention parameter | NA | Float | 1 | 1.5 | 1 | Yes | 32 | 41 | 48 | 0 | Expands CN retention parameter (Range is from 1.0 - 1.5). Values > 1.0 expand CN retention and reduce runoff. (cols. 41-48)
PARM1501.DAT | P17 | Soil evaporation – plant cover factor | NA | Float | 0.01 | 0.5 | 0.1 | Yes | 32 | 49 | 56 | 0 | Soil evaporation – plant cover factor (Range is from 0.01 - 0.5). Reduces effect of plant cover as related to LAI in regulating soil evaporation. (cols. 49-56)
PARM1501.DAT | P18 | Sediment routing exponent | NA | Float | 1 | 1.5 | 1.5 | Yes | 32 | 57 | 64 | 0 | Sediment routing exponent (Range is from 1 - 1.5) exponent of water velocity function for estimating potential sediment concentration. (cols. 57-64)
PARM1501.DAT | P19 | Sediment routing coefficient | NA | Float | 0.01 | 0.05 | 0.05 | Yes | 32 | 65 | 72 | 000 | Sediment routing coefficient, (t/m3)( Range is from 0.01 - 0.05) potential sediment concentration when flow velocity = 1. (m/s). (cols. 65-72)
PARM1501.DAT | P20 | Runoff curve number initial abstraction | NA | Float | 0.05 | 0.4 | 0.2 | Yes | 32 | 73 | 80 | 0 | Runoff curve number initial abstraction (Range is from 0.05 - 0.4) (cols. 73-80)
PARM1501.DAT | P21 | Soluble Carbon adsorption Coefficient | NA | Float | 10 | 20 | 10 | Yes | 33 | 1 | 8 | 0 | Soluble Carbon adsorption Coefficient (0.1m3/t) (Range is from 10 - 20). Carbon concentration in sediment divided by that in water. (cols. 1-8)
PARM1501.DAT | P22 | Reduces NRCS Runoff CN Retention Parameter for Frozen Soil | NA | Float | 0.05 | 0.5 | 0.05 | Yes | 33 | 9 | 16 | 00 | Reduces NRCS Runoff CN Retention Parameter for Frozen Soil. (Range is from 0.05 – 0.5) Fraction of S (Retention Parameter) Frozen Soil (cols. 9-16)
PARM1501.DAT | P23 | Hargreaves PET equation coefficient | NA | Float | 0.0023 | 0.0032 | 0.0032 | Yes | 33 | 17 | 24 | 0000 | Hargreaves PET equation coefficient (Range is from 0.0023 - 0.0032), original value = 0.0023, current value = 0.0032 (cols. 17-24)
PARM1501.DAT | P24 | Pesticide leaching ratio | NA | Float | 0.1 | 1 | 0.1 | Yes | 33 | 25 | 32 | 0 | Pesticide leaching ratio (Range is from 0.1 - 1) Ration of pesticide concentration in surface runoff to pesticide concentration in percolation. (cols. 25-32)
PARM1501.DAT | P25 | Exponential coefficient used to account for rainfall intensity on curve number | NA | Float | 0 | 2 | 0 | Yes | 33 | 33 | 40 | 0 | Exponential coefficient used to account for rainfall intensity on curve number (Range is from 0 – 2). Setting this coefficient to 0 causes no effect. (cols. 33-40)
PARM1501.DAT | P26 | Fraction of maturity at spring growth initiation | NA | Float | 0 | 1 | 0.05 | Yes | 33 | 41 | 48 | 00 | Fraction of maturity at spring growth initiation (Range is from 0 - 1) allows fall growing crops to reset heat unit index to a value greater than 0 when passing through the minimum temperature month. (cols. 41-48)
PARM1501.DAT | P27 | CEC effect on nitrification & volatilization | NA | Float | 0 | 1 | 0.3 | Yes | 33 | 49 | 56 | 0 | CEC effect on nitrification & volatilization (Range is from 0 - 1) sets lower limit of CEC correction factor in nit/vol function. At 0 CEC should prevent nit/vol process. At 1 CEC has no effect on nit/vol. (cols. 49-56)
PARM1501.DAT | P28 | Inactive | NA | Float | 0.1 | 1 | 1 | Yes | 33 | 57 | 64 | 0 | Not used (cols. 57-64)
PARM1501.DAT | P29 | Biological mixing efficiency | NA | Float | 0.1 | 0.5 | 0.05 | Yes | 33 | 65 | 72 | 00 | Biological mixing efficiency (Range is from 0.1 - 0.5) simulates mixing in top soil by earth worms etc. Parm (31) sets depth for this action. (cols. 65-72)
PARM1501.DAT | P30 | Soluble phosphorus runoff exponent | NA | Float | 1 | 1.5 | 1.3 | Yes | 33 | 73 | 80 | 0 | Soluble phosphorus runoff exponent (Range is from 1 - 1.5) provides nonlinear effect for soluble phosphorus-runoff eq. (cols. 73-80)
PARM1501.DAT | P31 | Maximum depth for biological mixing | NA | Float | 0.1 | 0.3 | 0.1 | Yes | 34 | 1 | 8 | 0 | Maximum depth for biological mixing, (m), (Range is from 0.1 - 0.3) (cols. 1-8)
PARM1501.DAT | P32 | Organic N & P sediment transport exponent | NA | Float | 1 | 1.2 | 1 | Yes | 34 | 9 | 16 | 00 | Organic N & P sediment transport exponent, (Range is from 1 - 1.2) (cols. 9-16)
PARM1501.DAT | P33 | Coefficient in MUST EQ | NA | Float | 2 | 3 | 2 | Yes | 34 | 17 | 24 | 0 | Coefficient in MUST EQ (Range is from 2.0 – 3.0). Original value = 2.5. (cols. 17-24)
PARM1501.DAT | P34 | Hargreaves PET equation exponent | NA | Float | 0.5 | 0.6 | 0.6 | Yes | 34 | 25 | 32 | 00 | Hargreaves PET equation exponent (Range is from 0.5 - 0.6) original value=0.5. Modified to 0.6 to increase PET. (cols. 25-32)
PARM1501.DAT | P35 | Denitrification soil-water threshold | NA | Float | 0.9 | 1.1 | 1.01 | Yes | 34 | 33 | 40 | 00 | Denitrification soil-water threshold (Range is from 0.9 - 1.1), fraction of field capacity soil water storage to trigger denitrification. (cols. 33-40)
PARM1501.DAT | P36 | Denitrification rate constant | NA | Float | 0.1 | 2 | 1.4 | Yes | 34 | 41 | 48 | 00 | Denitrification rate constant (Range is from 0.1 - 2) controls denitrification rate. Traditionally set at 1.4. (cols. 41-48)
PARM1501.DAT | P37 | Crop Residue Runoff | NA | Float | 0 | 2 | 0.05 | Yes | 34 | 49 | 56 | 0 | Crop Residue Runoff (Range is from 0 – 2) Lowers runoff curve number as surface residue increases and raises CN as soil becomes bare. (cols. 49-56)
PARM1501.DAT | P38 | Water stress weighting coefficient | NA | Float | 0 | 1 | 1 | Yes | 34 | 57 | 64 | 0 | Water stress weighting coefficient (Range is from 0 - 1) at 0 plant water stress is strictly a function of soil water content; at 1 plant water stress is strictly a function of actual ET divided by potential ET. 0<parm 38<1 considers both approaches. See
PARM1501.DAT | P39 | Puddling Saturated Conductivity | NA | Float | 1e-05 | 0.1 | 1e-05 | Yes | 34 | 65 | 72 | 00000 | Puddling Saturated Conductivity (mm/h) (Range is from 0.00001 – 0.1) Simulates puddling in rice paddies by setting second soil layer saturated conductivity to a low value. (cols. 65-72)
PARM1501.DAT | P40 | Groundwater storage threshold | NA | Float | 0.001 | 1 | 0.5 | Yes | 34 | 73 | 80 | 000 | Groundwater storage threshold (Range is from 0.001 - 1.) fraction of groundwater storage that initiates return flow. (cols. 73-80)
PARM1501.DAT | P41 | Plant root temperature stress exponent SCS curve number index coefficient | NA | Float | 0.1 | 2 | 0.5 | Yes | 35 | 1 | 8 | 0 | Plant root temperature stress exponent (Range is from 0.1 - 2.) exponent of ratio of soil layer temperature to average of plant optimal and base temperatures. (cols. 1-8)
PARM1501.DAT | P42 | SCS curve number index coefficient | NA | Float | 0.3 | 2.5 | 1.5 | Yes | 35 | 9 | 16 | 00 | SCS curve number index coefficient (Range is from 0.2 -2.5) regulates the effect of PET in driving the SCS curve number retention parameter. (cols. 9-16)
PARM1501.DAT | P43 | Plow layer depth | NA | Float | 0 | 3 | 0.0508 | Yes | 35 | 17 | 24 | 0000 | Plow layer depth (m) used to track soluble phosphorus concentration or weight. (cols. 17-24)
PARM1501.DAT | P44 | Upper Limit of Curve Number Retention Parameter S | NA | Float | 1 | 2 | 1.5 | Yes | 35 | 25 | 32 | 00 | Upper Limit of Curve Number Retention Parameter S(Range is from 1 - 2.) SUL=PARM(44)*S1. Allows CN to go below CN1. (cols. 25-32)
PARM1501.DAT | P45 | Sediment routing travel time coefficient | NA | Float | 0.5 | 10 | 3 | Yes | 35 | 33 | 40 | 0 | Sediment routing travel time coefficient, (Range is from 0.5 - 10.) brings inflow sediment concentration to transport capacity concentration as a function of travel time and mean particle size. (cols. 33-40)
PARM1501.DAT | P46 | RUSLE C-factor coefficient | NA | Float | 0.5 | 1.5 | 1 | Yes | 35 | 41 | 48 | 0 | RUSLE C-factor coefficient (Range is from 0.5 - 1.5) coefficient in exponential residue function in residue factor. (cols. 41-48)
PARM1501.DAT | P47 | RUSLE C-factor coefficient | NA | Float | 0.5 | 1.5 | 0.1 | Yes | 35 | 49 | 56 | 00 | RUSLE C-factor coefficient (Range is from 0.5 - 1.5) coefficient in exponential crop height function in biomass factor. (cols. 49-56)
PARM1501.DAT | P48 | Adjusts climatic stress factor | NA | Float | 50 | 80 | 0 | Yes | 35 | 57 | 64 | 0 | Adjusts climatic stress factor (Range is from 50 - 80) ((Average annual precipitation/Average annual temperature) / Parm 48). Setting parm 48 to 0.0 gives a Climatic factor = 1 which has no effect on crop yield (cols. 57-64)
PARM1501.DAT | P49 | Maximum rainfall interception by plant canopy | NA | Float | 2 | 15 | 7 | Yes | 35 | 65 | 72 | 0 | Maximum rainfall interception by plant canopy (mm) (Range is from 2 - 15.) (cols. 65-72)
PARM1501.DAT | P50 | Rainfall interception coefficient | NA | Float | 0.05 | 0.3 | 0.1 | Yes | 35 | 73 | 80 | 00 | Rainfall interception coefficient, (Range is from 0.05 - 0.3) (cols. 73-80)
PARM1501.DAT | P51 | Water stored in litter (residue) coefficient | NA | Float | 0.1 | 0.9 | 0.5 | Yes | 36 | 1 | 8 | 0 | Water stored in litter (residue) coefficient (Range is from 0.1 - 0.9). Fraction of litter weight. (cols. 1-8)
PARM1501.DAT | P52 | Exponential coefficient in EQUATION expressing tillage effect on residue decay rate | NA | Float | 5 | 15 | 10 | Yes | 36 | 9 | 16 | 0 | Exponential coefficient in EQUATION expressing tillage effect on residue decay rate (Range is from 5 - 15) (cols. 9-16)
PARM1501.DAT | P53 | Coefficient in oxygen EQUATION used in modifying microbial activity with soil depth | NA | Float | 0.8 | 0.95 | 0.9 | Yes | 36 | 17 | 24 | 0 | Coefficient in oxygen EQUATION used in modifying microbial activity with soil depth (Range is from 0.8 - 0.95) See also SCRP 20. (cols. 17-24)
PARM1501.DAT | P54 | N enrichment ratio coefficient for routing | NA | Float | 0.4 | 0.9 | 0.78 | Yes | 36 | 25 | 32 | 00 | N enrichment ratio coefficient for routing (Range is from 0.4 - 0.7) (cols. 25-32)
PARM1501.DAT | P55 | N enrichment ratio exponent for routing | NA | Float | 0.1 | 0.3 | 0.2468 | Yes | 36 | 33 | 40 | 0000 | N enrichment ratio exponent for routing (Range is from 0.1 - 0.3) (cols. 33-40)
PARM1501.DAT | P56 | Fraction destroyed by burn operation | NA | Float | 0.5 | 1 | 0.9 | Yes | 36 | 41 | 48 | 0 | Fraction destroyed by burn operation (Range is from 0.5 -1.0) (cols. 41-48)
PARM1501.DAT | P57 | P enrichment ratio coefficient for routing | NA | Float | 0.05 | 0.9 | 0.78 | Yes | 36 | 49 | 56 | 00 | P enrichment ratio coefficient for routing (Range is from 0.05 - 0.2) (cols. 49-56)
PARM1501.DAT | P58 | P enrichment ratio exponent for routing | NA | Float | 0.2 | 0.4 | 0.2468 | Yes | 36 | 57 | 64 | 0000 | P enrichment ratio exponent for routing (Range is from 0.2 - 0.4) (cols. 57-64)
PARM1501.DAT | P59 | P upward movement by evaporation coefficient | NA | Float | 1 | 20 | 10 | Yes | 36 | 65 | 72 | 0 | P upward movement by evaporation coefficient (Range is from 1 - 20) (cols. 65-72)
PARM1501.DAT | P60 | Maximum number of days a pasture is grazed before rotation | NA | Float | 1 | 365 | 7 | Yes | 36 | 73 | 80 | 0 | Maximum number of days a pasture is grazed before rotation (Range is from 1 - 365) (cols. 73-80)
PARM1501.DAT | P61 | Soil water tension weighting factor | NA | Float | 0 | 1 | 0.8 | Yes | 37 | 1 | 8 | 0 | Soil water tension weighting factor (Range is from 0 - 1.) regulates upward water flow as a function of soil water tension in the layer of interest and the one above it. 0.0 only considers above layer tension. 1.0 only considers layer of interest's tensi
PARM1501.DAT | P62 | Manure erosion equation coefficient | NA | Float | 0.1 | 0.5 | 0.2 | Yes | 37 | 9 | 16 | 00 | Manure erosion equation coefficient, (Range is from 0.1 - 0.5) larger values increase manure erosion. (cols. 9-16)
PARM1501.DAT | P63 | Pesticide loss coefficient | NA | Float | 0.1 | 1 | 0.1 | Yes | 37 | 17 | 24 | 00 | Pesticide loss coefficient, (Range is from 0.1 - 1.0) fraction of porosity interacting with pesticides as water flows through a soil layer. (cols. 17-24)
PARM1501.DAT | P64 | Dust distribution coefficient | NA | Float | 0.5 | 1.5 | 1 | Yes | 37 | 25 | 32 | 0 | Dust distribution coefficient, (Range is from 0.5 - 1.5) affects downwind travel time. (cols. 25-32)
PARM1501.DAT | P65 | RUSLE2 transport capacity parameter | NA | Float | 0.001 | 0.1 | 0.001 | Yes | 37 | 33 | 40 | 000 | RUSLE2 transport capacity parameter (Range is from 0.001 - 0.1) Regulates deposition as a function of particle size and flow rate. (cols. 33-40)
PARM1501.DAT | P66 | RUSLE2 threshold transport capacity coefficient | NA | Float | 1 | 10 | 3 | Yes | 37 | 41 | 48 | 0 | RUSLE2 threshold transport capacity coefficient (Range is from 1.0-10.0) Adjusts threshold (FLOW RATE * SLOPE STEEPNESS) (cols. 41-48)
PARM1501.DAT | P67 | Dust distribution dispersion exponent | NA | Float | 5 | 15 | 10 | Yes | 37 | 49 | 56 | 0 | Dust distribution dispersion exponent (Range is from 5.0 - 15.0) modifies the effect of the angle between the wind direction and the centroid of downwind subareas. (cols. 49-56)
PARM1501.DAT | P68 | Manure erosion exponent | NA | Float | 0.1 | 1 | 0.5 | Yes | 37 | 57 | 64 | 0 | Manure erosion exponent t (Range is from 0.1 - 1.0) modifies equation based on weight of manure on soil surface. (cols. 57-64)
PARM1501.DAT | P69 | Coef adjusts microbial activity func in top soil layer | NA | Float | 0.1 | 1 | 1 | Yes | 37 | 65 | 72 | 0 | Coefficient adjusts microbial activity function in the top soil layer, (Range is from 0.1 - 1). (cols. 65-72)
PARM1501.DAT | P70 | Microbial decay rate coefficient | NA | Float | 0.5 | 1.5 | 1 | Yes | 37 | 73 | 80 | 0 | Microbial decay rate coefficient (Range is from 0.5 - 1.5). Adjusts soil water-temperature-oxygen equation. (cols. 73-80)
PARM1501.DAT | P71 | Manure erosion coefficient | NA | Float | 1 | 1.5 | 1.15 | Yes | 38 | 1 | 8 | 00 | Manure erosion coefficient (Range is from 1.0 -1.5). Modifies erosion estimate based on above ground plant material. Plant material (live and dead) reduces manure erosion. (cols. 1-8)
PARM1501.DAT | P72 | Volatilization/nitrification partitioning coefficient | NA | Float | 0.05 | 0.5 | 0.3 | Yes | 38 | 9 | 16 | 0 | Volatilization/nitrification partitioning coefficient (Range is from 0.05 - 0.5). Fraction of process allocated to volatilization. (cols. 9-16)
PARM1501.DAT | P73 | Hydrograph development parameter | NA | Float | 0.1 | 0.9 | 0.5 | Yes | 38 | 17 | 24 | 0 | Hydrograph development parameter (Range is from 0.1 - 0.9). Storage depletion routing exponent used to estimate travel time outflow relationship. (cols. 17-24)
PARM1501.DAT | P74 | Partitions N flow from groundwater | NA | Float | 0 | 1 | 0.5 | Yes | 38 | 25 | 32 | 00 | Partitions Nitrogen flow from groundwater (Range is from 0 - 1) Parm 74 = NCH/NCV. RSFN = RSSF*NCH; DPKN = DPRK*NCV. NCH = horizontal nitrogen concentration; NCV = vertical nitrogen concentration; RSFN = Subarea soluble N yield in return flow ; RSSF = R
PARM1501.DAT | P75 | Furrow irrigation erosion coefficient | NA | Float | 0.01 | 0.05 | 0.05 | Yes | 38 | 33 | 40 | 00 | Furrow irrigation erosion coefficient (t/m3) (Range is from 0.01 - 0.05). Potential sediment concentration in a furrow when flow velocity = 1. (m/s). (cols. 33-40)
PARM1501.DAT | P76 | Furrow irrigation sediment routing exponent | NA | Float | 1 | 1.5 | 1 | Yes | 38 | 41 | 48 | 0 | Furrow irrigation sediment routing exponent (Range is from 1 - 1.5). Exponent of water velocity function for estimating potential sediment concentration. (cols. 41-48)
PARM1501.DAT | P77 | Runoff amount to delay pest application | NA | Float | 0 | 25 | 0 | Yes | 38 | 49 | 56 | 0 | Runoff amount to delay pest application (mm) (Range is from 0 – 25). Pesticide is not applied on days with runoff greater than Parm 77. (cols. 49-56)
PARM1501.DAT | P78 | Soil water value to delay tillage | NA | Float | 0 | 1 | 1 | Yes | 38 | 57 | 64 | 0 | Soil water value to delay tillage (Range is from 0 – 1) Tillage is delayed when PDSW/FCSW>Parm 78. PDSW = Plow depth soil water content; FCSW = Field capacity soil water content. (cols. 57-64)
PARM1501.DAT | P79 | Auto mower lower limit | t/ha | Float | 0.2 | 3 | 1 | Yes | 38 | 65 | 72 | 0 | Auto mow lower limit (t/ha) (Range is from 0.2 – 3.0) This parameter will prevent auto mowing by setting the above ground plant material that must be present in order for the model to allow auto mowing to occur. If the amount of above ground plant mater
PARM1501.DAT | COIR | Cost of Irrigation Water | $/mm | Float | 0 | 100 | 0.044 | Yes | 39 | 1 | 8 | 000 | Cost of Irrigation Water ($/mm) (cols. 1-8)
PARM1501.DAT | COL | Cost of Lime | $/tonne | Float | 0 | 1000 | 31 | Yes | 39 | 9 | 16 | 00 | Cost of Lime ($/tonne) (cols. 9-16)
PARM1501.DAT | FULP | Cost of Fuel | $/liter | Float | 0 | 25 | 0.51 | Yes | 39 | 17 | 24 | 00 | Cost of Fuel ($/liter) (cols. 17-24)
PARM1501.DAT | WAGE | Cost of Labor | $hour | Float | 0 | 200 | 0.57 | Yes | 39 | 25 | 32 | 00 | Cost of Labor ($/hour) (cols. 25-32)
PESTCOM.DAT | PESTID | Pesticide ID number |  | Long | 1 | 999999 | NA |  | 1 | 1 | 5 | NA | Pesticide ID number
PESTCOM.DAT | PSTN | Pesticide name |  | Text(17) | 0 | 0 | NA |  | 1 | 6 | 22 | NA | Pesticide name. Common or brand name of the pesticide.
PESTCOM.DAT | PSOL | Pesticide solubility in ppm |  | Exp | 0 | 11000000 | NA |  | 1 | 23 | 38 | 000000 | Pesticide solubility in ppm. The amount of the pesticide product which can dissolve in water. (ppm)
PESTCOM.DAT | PHLS | Pesticide half life in soil in days |  | Exp | 0 | 1000000 | NA |  | 1 | 39 | 54 | 000000 | Pesticide half life in soil in days. The time that it takes for the pesticide product concentration in the soil to be reduced by half. (days)
PESTCOM.DAT | PHLF | Pesticide half life in foliage in days |  | Exp | 0 | 10000 | NA |  | 1 | 55 | 70 | 000000 | Pesticide half life in foliage in days. The time that it takes for the pesticide product concentration on the foliage to be reduced by half. Degradation occurs through microbial activity and/or sunlight. (days)
PESTCOM.DAT | PWOF | Pesticide wash off fraction |  | Exp | 0 | 1 | NA |  | 1 | 71 | 86 | 000000 | Pesticide wash off fraction. Percentage of the pesticide product that is applied to foliage that is washed off into the soil. (%)
PESTCOM.DAT | PKOC | Pesticide organic C absorption coefficient |  | Exp | 1 | 99999999 | NA |  | 1 | 87 | 102 | 000000 | Pesticide organic C absorption coefficient. Amount of pesticide products attached to the soil divided by the amount of the pesticide product in solution, normalized by organic carbon % in the soil. Refer to Environmental Contaminant Toxicological Revie
PESTCOM.DAT | PCST | Pesticide cost in $/KG |  | Exp | 0 | 10000 | NA |  | 1 | 103 | 118 | 000000 | Pesticide cost in $/KG. Used for economic analyses only.
TILLCOM.DAT | CMT1 | Comment line 1 | NA | Text(250) |  |  | NA |  | 1 | 1 | 250 | NA
TILLCOM.DAT | CMT2 | Comment line 2 | NA | Text(250) |  |  | NA |  | 2 | 1 | 250 | NA
TILLCOM.DAT | TNUM | Equipment number, for reference purposes only | NA | Int | 1 | 999999 |  |  | 3 | 1 | 5 | NA | Equipment number For reference purposes only. Operations are accessed by their sequential location in the file. For example, an operation number 9 will access the ninth operation regardless of the setting of this variable.
TILLCOM.DAT | TIL | Tillage operation name | NA | Text(8) | 0 | 0 |  |  | 3 | 6 | 14 | NA | Tillage operation name. A descriptive name of the operation
TILLCOM.DAT | PCD | Power code | NA | Text(5) | 1 | 5 |  |  | 3 | 15 | 19 | NA | Power code. 1. POWE: the machine with its own engine for power is generally used to pull other machinery or equipment, like a tractor 2. SELF: the machine has its own engine for power but it does the operation by itself like a combine 3. NON: the mach
TILLCOM.DAT | PRIC | Purchase price | $ | Long | 0 | 999999 |  |  | 3 | 20 | 27 | NA | Purchase price ($) EXCEPTION: for a custom operation = cost ($/ha) The amount of money the equipment was actually purchased for. To estimate purchase price subtract 10% from the initial list price.
TILLCOM.DAT | XLP | Initial list price in current | $ | Long | 0 | 999999 |  |  | 3 | 28 | 35 | NA | Initial list price in current ($) The price of the equipment when new. The dollar amount takes into account inflation. To estimate Initial list prices add 10% to the purchase price.
TILLCOM.DAT | HRY | Annual use | hours | Long | 0 | 8760 |  |  | 3 | 36 | 43 | NA | Annual use (h) Amount of time per year the equipment is used.
TILLCOM.DAT | HRL | Life of equip | hours | Long | 0 | 999999 |  |  | 3 | 44 | 51 | NA | Life of equip (h) The amount of time the equipment will be capable of being used.
TILLCOM.DAT | PWR | Power of unit | KW | Long | 0 | 900 |  |  | 3 | 52 | 59 | NA | Power of unit (KW) This is the horsepower or the number of kilowatts of the equipment Kilowatts x 1.341 = horsepower
TILLCOM.DAT | WDT | Width of pass | M | Float | 0 | 50 |  |  | 3 | 60 | 67 | 0 | Width of pass (m) This refers to the width the equipment covers when it is moved across the land.
TILLCOM.DAT | SPD | Operating speed | KM/H | Float | 0 | 200 |  |  | 3 | 68 | 75 | 00 | Operating speed (km/h) The speed at which the equipment is operated at.
TILLCOM.DAT | RC1 | Repair cost coef 1 | NA | Float | 0 | 1 |  |  | 3 | 76 | 83 | 000 | Repair cost coef 1 Refer to the American Society of Agricultural Engineers Standards Engineering Practices Data handbook for this value
TILLCOM.DAT | RC2 | Repair cost coef 2 | NA | Float | 0 | 5 |  |  | 3 | 84 | 91 | 000 | Repair cost coef 2 Refer to the American Society of Agricultural Engineers Standards Engineering Practices Data handbook for this value
TILLCOM.DAT | XLB | Lubricant factor | NA | Float | 0 | 1 |  |  | 3 | 92 | 99 | 000 | Lubricant factor Refer to the American Society of Agricultural Engineers Standards Engineering Practices Data handbook for this value
TILLCOM.DAT | FCM | Fuel consumption multiplier | NA | Float | 0 | 1 |  |  | 3 | 100 | 107 | 000 | Fuel consumption multiplier Refer to the American Society of Agricultural Engineers Standards Engineering Practices Data handbook for this value
TILLCOM.DAT | VR1 | Remaining farm value parm 1 | NA | Float | 0 | 2 |  |  | 3 | 108 | 115 | 000 | Remaining farm value parm 1 Refer to the American Society of Agricultural Engineers Standards Engineering Practices Data handbook for this value
TILLCOM.DAT | VR2 | Remaining farm value parm 2 | NA | Float | 0 | 2 |  |  | 3 | 116 | 123 | 000 | Remaining farm value parm 2 Refer to the American Society of Agricultural Engineers Standards Engineering Practices Data handbook for this value
TILLCOM.DAT | EFM | Machine efficiency | NA | Float | 0 | 1 | 0.9 |  | 3 | 124 | 131 | 000 | Machine efficiency The fraction of efficiency loss due to the overlap of passes. For example, if each time when a pass is made across the field, the implement covers 10% of the last pass, then the machine efficiency is 0.90.
TILLCOM.DAT | RTI | Annual real interest rate | $/$ | Float | 0.001 | 0.15 |  |  | 3 | 132 | 139 | 000 | Annual real interest rate ($/$) The difference between the nominal interest rate (the current rate of interest) and the inflation rate.
TILLCOM.DAT | EMX | Mixing efficiency | NA | Float | 0 | 1 |  |  | 3 | 140 | 147 | 000 | Mixing efficiency (0-1). The mixing efficiency of the operation (EMX) is the fraction of materials (crop residue, pesticides and nutrients) on the soil surface that is mixed uniformly in the plow depth of the implement. The remaining fraction of residu
TILLCOM.DAT | RR | Random surface roughness created by tillage operation | mm | Float | 0 | 100 |  |  | 3 | 148 | 155 | 000 | Random surface roughness created by tillage operation in mm. his characterizes the soil surface roughness due to soil aggregates. Random roughness has been used to describe the effects of tillage on surface roughness and to estimate the surface roughnes
TILLCOM.DAT | TLD | Tillage depth | mm | Float | -2000 | 500 |  |  | 3 | 156 | 163 | 000 | Tillage depth in mm. 1. (+) Positive depth is below the surface; 2. (-) Negative indicates above ground cutting height. 3. Also used as the lower limit of grazing height (mm)
TILLCOM.DAT | RHT | Ridge height | mm | Float | 0 | 1000 |  |  | 3 | 164 | 171 | 000 | Ridge height in mm The height of the ridge created by the implement. This affects wind erosion.
TILLCOM.DAT | RIN | Ridge interval | m | Float | 0 | 200 |  |  | 3 | 172 | 179 | 000 | Ridge interval in m The distance between ridges created by the implement. Also known as row spacing. To set the row spacing of the crop, the ridge interval should be set accordingly for the planter in the TILL0604.DAT file.
TILLCOM.DAT | DKH | Height of furrow dikes | mm | Float | 0 | 1000 |  |  | 3 | 180 | 187 | 000 | Height of furrow dikes in mm. (blank if dikes are not used) This will affect the amount of water the furrow dike is capable of storing.
TILLCOM.DAT | DKI | Distance between furrow dikes | m | Float | 0 | 200 |  |  | 3 | 188 | 195 | 000 | Distance between furrow dikes in m. (blank if dikes are not used)
TILLCOM.DAT | IHC | Operation Code | NA | Float | 0 | 26 |  |  | 3 | 196 | 203 | 0 | Operation Code: 1 Kill crop. 2 Harvest without kill. 3 Harvest once during simulation without kill. 4 5 Plant in rows. 6 Plant with drill. 7 Apply pesticide. 8 Irrigate. 9 Fertilize 10 Bagging and Ties (cotton) 11 Ginning 12 Hauling 13 Dryi
TILLCOM.DAT | HE | Harvest efficiency | NA | Float | 0 | 1 |  |  | 3 | 204 | 211 | 000 | Harvest efficiency (0-1), or Pesticide application efficiency. As a harvest operation (IHC=2.0): This is the ratio of crop yield removed from the field to total crop yield. Besides its normal function, harvest efficiency can be used in simulating gr
TILLCOM.DAT | ORHI | Over rides simulated Harvest Index | NA | Float | 0 | 1 |  |  | 3 | 212 | 219 | 000 | Override Harvest Index for Forage and Root Crops The ratio of the economic or harvestable yield to the total biomass of the crop. This value overrides the harvest index set in CROP0604.DAT if a forage or root crop is chosen. Over rides simulated Har
TILLCOM.DAT | FRCP | Fraction of soil compacted (tire width/tillage width) | NA | Float | 0 | 1 |  |  | 3 | 220 | 227 | 000 | Fraction of soil compacted (tire width/tillage width).
TILLCOM.DAT | FPOP | Fraction plant population reduced by operation | NA | Float | 0 | 1 |  |  | 3 | 228 | 235 | 000 | Fraction plant population reduced by operation. This operation can be used for thinning operations to reduce the plant population which was actually planted. It can also be used to decrease plant population after a harvest (i.e. sugarcane) or due to
TILLCOM.DAT | CFEM | Tillage cost | $/ha | Float | 0 | 9999 |  |  | 3 | 236 | 243 | 000 | Tillage cost
TILLCOM.DAT | STIR | STIR | NA | Float | 0 | 100 |  |  | 3 | 244 | 251 | 0 | STIR is the soil tillage intensity rating
TILLCOM.DAT | EQP | Tillage Description | NA | Text(26) |  |  |  |  | 3 | 252 | 277 | 0 | Tillage Description
x.OPC | OPID | Operation ID | NA | Long |  |  | NA | Key | 0 | 0 | 0 | NA
x.OPC | OPS_ID | Operation Schedule ID | NA | Long |  |  | NA | Yes | 0 | 0 | 0 | NA
x.OPC | DESCR | Operation description | NA | Text(120) |  |  | NA | Yes | 1 | 1 | 120 | NA
x.OPC | LUN | Land use number from NRCS Land Use-Hydrologic Soil Group Table | NA | Long | 1 | 35 | NA | Yes | 2 | 1 | 4 | NA | Land use number from NRCS Land Use-Hydrologic Soil Group Table (cols. 1-4) Refer to the column labeled Land User Number in section 2.6 of the APEX manul table. This number along with the hydrologic soil group is used to determine the curve number.
x.OPC | IAUI | Auto Irrigation # | NA | Long | 1 | 9999999 | 500 | Yes | 2 | 5 | 8 | NA | Auto Irrigation # (cols. 5-8) If auto irrigation is used, this irrigation operation (found in the TILLCOM.DAT file) will be used to apply irrigation water. If none is specified, the default is operation #500.
x.OPC | IAUF | Auto Commercial Fertilizer # | NA | Long | 1 | 9999999 | 261 | Yes | 2 | 9 | 12 | NA | Auto Commercial Fertilizer # (cols. 9-12) (Range: 1-) If auto commercial fertilizer is used, this fertilizer operation (found in the TILLCOM.DAT file) will be used to apply commercial inorganic fertilizer. If none is specified, the default is operatio
x.OPC | IAMF | Auto Manure Deposition by Animals # | NA | Long | 1 | 9999999 | 268 | Yes | 2 | 13 | 16 | NA | Auto Manure Deposition by Animals # (cols. 13-16) (Range: 1-) If manure is to be automatically deposited by animals to a field or feedlot, this operation (found in the TILLCOM.DAT file) will be used to apply manure. If none is specified, the default i
x.OPC | ISPF | Auto Solid Manure Application # | NA | Long | 1 | 9999999 | 266 | Yes | 2 | 17 | 20 | NA | Auto Solid Manure Application # (cols. 17-20) (Range: 1-) If auto solid manure is used, this operation (found in the TILLCOM.DAT file) will be used to apply solid manure either from a stock pile or from another location. If none is specified, the defa
x.OPC | ILQF | Auto Liquid Manure Application # | NA | Long | 1 | 9999999 | 265 | Yes | 2 | 21 | 24 | NA | Auto Liquid Manure Application # (cols. 21-24) (Range: 1-) If auto liquid manure is used, this operation (found in the TILLCOM.DAT file) will be used to apply liquid manure from a lagoon. If none is specified, the default is operation #265.
x.OPC | IAUL | Auto Lime Application # | NA | Long | 1 | 9999999 | 267 | Yes | 2 | 25 | 28 | NA | Auto Lime Application # (cols. 25-28) (Range: 1-) If auto lime is used, this operation (found in the TILLCOM.DAT file) will be used to apply lime automatically. If none is specified, the default is operation #267.
x.OPC | JX1 | Year of operation | NA | Long | 1 | 100 | NA | Yes | 3 | 1 | 3 | NA | Year of operation. Refers to the year the operation occurs. 1 = operation occurs in 1st year of cropping system 2 = operation occurs in 2nd year of cropping system : : Nth year
x.OPC | JX2 | Month of operation | NA | Long | 1 | 12 | NA | Yes | 3 | 4 | 6 | NA | Month of operation. The month the operation occurs in (1-12).
x.OPC | JX3 | Day of operation | NA | Long | 1 | 31 | NA | Yes | 3 | 7 | 9 | NA | Day of operation Day of the month the operation occurs.
x.OPC | JX4 | Tillage ID Number | NA | Long | 1 | 9999999 | NA | Yes | 3 | 10 | 14 | NA | Tillage ID Number Refers to the ID number that is given to each tillage operation or piece of equipment. (from TILL0604.DAT)
x.OPC | JX5 | Tractor ID | NA | Long | 1 | 9999999 | NA | Yes | 3 | 15 | 19 | NA | Tractor ID Refers to the ID number given to each tractor in the TILL0604.DAT file.
x.OPC | JX6 | Crop ID number | NA | Long | 1 | 9999999 | NA | Yes | 3 | 20 | 24 | NA | Crop ID number Refers to the crop ID number given to each crop as listed in CROP0604.DAT.
x.OPC | JX7 | XMTU - Time from planting to maturity (Y); OR 2 LYR - Time from planting to harvest in years; OR Pesticide ID number ; OR 4 Fertilizer ID | NA | Long | 5 | 300 | 0 | Yes | 3 | 25 | 29 | NA | 11 XMTU - Time from planting to maturity (Y), (for tree crops at planting only). This refers to the time to complete maturity of the tree (full life of the tree). No potential heat units are entered for trees. This value is calculated from XMTU. (col
x.OPC | OPV1 | Operation Variable 1 | NA | Float | 0 | 5000 | 0 | Yes | 3 | 30 | 37 | 00 | 0 For grazing operations, Stocking Rate (RSTK) in heads/ha 1 Potential heat Units (PHU) for planting. Total number of heat units or growing degree days needed to bring the plant to matur
x.OPC | OPV2 | Operation Variable 2 | NA | Float | 0 | 100 | 0 | Yes | 3 | 38 | 45 | 00 | 1 Condition SCS Runoff Curve number, or Land Use number (optional). The land use number set previously can be overridden at this point if an operation has caused the land condition to change. 2 Pesticide application rate in kg/ha.
x.OPC | OPV3 | Automatic Irrigation Trigger | NA | Float | -1000 | 1000 | 0 | Yes | 3 | 46 | 53 | 00 | Automatic Irrigation Trigger This is the same irrigation trigger function as in the subarea file. The subarea file value can be overridden by setting the trigger value in the operation schedule. To trigger automatic irrigation, the water stress facto
x.OPC | OPV4 | Runoff vol/vol irrigation water applied | NA | Float | 0 | 1 | 0 | Yes | 3 | 54 | 61 | 00 | Runoff vol/vol irrigation water applied. Setting the runoff fraction (EFI) within the operation schedule overrides the EFI set within the subarea file.
x.OPC | OPV5 | Plant population | plants/m**2 | Float | 0 | 500 | 0 | Yes | 3 | 62 | 69 | 00 | Plant population (plants/m**2 or plants/ha if plants/m**2 < 1.; e.g. trees), (for planting only). APEX does not simulate tillering. In crops such as wheat and sugarcane which produce higher numbers of yielding tillers compared to the number of seeds
x.OPC | OPV6 | Max annual N fertilizer applied to a crop | kg/ha | Float | 0 | 1000 | 0 | Yes | 3 | 70 | 77 | 00 | Maximum annual N fertilizer applied to a crop (0 or blank does not change FMX; >0 sets new FMS (for planting only). In the subarea file FMX was set which set a limit on the amount of fertilizer that could be applied on an annual basis regardless of the
x.OPC | OPV7 | Time of operation as fraction of growing season | NA | Float | 0 | 1.5 | 0 | Yes | 3 | 78 | 85 | 00 | Time of operation as fraction of growing season This is also referred to as heat unit scheduling. Heat unit scheduling can ve used to schedule operations at a particular stage of growth. For example, irrigation could be scheduled at 0.25, 0.5, and 0.7
x.OPC | OPC_COM | Detailed operation comment | NA | Text(120) |  |  |  |  | 3 | 86 | 200 | NA
x.SOL | NLAYER | Number of soil layers | NA | Long | 1 | 10 | NA | Yes | 0 | 0 | 0 | NA
x.SOL | SID | Soil ID | NA | Long | 1 | 10000 | NA | Key | 0 | 0 | 0 | NA
x.SOL | SNAM | soil name | NA | Text(20) | 0 | 0 | NA | Yes | 1 | 1 | 20 | NA
x.SOL | SALB | soil albedo | NA | Float | 0 | 1 | 0.15 | Yes | 2 | 1 | 8 | 00 | Soil albedo. (cols.1-8 ) (Range: 0-1) The ratio of the amount of solar radiation reflected by the soil to the amount incident upon it, often expressed as a fraction. The value for albedo should be reported when the soil is at or near field capacity.
x.SOL | HSG | soil hydrologic group | NA | Text(1) | 1 | 4 | NA | Yes | 2 | 9 | 16 | 0 | Soil hydrologic group (1=A, 2=B, 3=C, or 4=D). (cols. 9-16) (Range: 1-4) The U.S. Natural Resource Conservation Service (NRCS) classifies soils into four hydrologic groups based on infiltration characteristics of the soils. NRCS Soil Survey Staff (1996
x.SOL | FFC | Initial soil water content, fraction of field capacity | NA | Float | 0 | 1 | 0 | No | 2 | 17 | 24 | 00 | Initial Soil Water Content (cols. 17-24) (Range: 0-1) Initial soil water content as a fraction of field capacity. Set at 0 if unknown.
x.SOL | DUM1 | min depth to water table | m | Float | 0 | 100 | 0 | No | 2 | 25 | 32 | 00 | Minimum depth to water table (cols. 25-32) (Range: 0-100) This is the depth (mm) from the soil surface to the water table when the water table is at its highest level. See Figure 2.11 (a). NOTE 1. If this depth is greater than 6 feet (1.8 meters),
x.SOL | DUM2 | max depth to water table | m | Float | 0 | 100 | 0 | No | 2 | 33 | 40 | 00 | Maximum depth to water table (cols. 33-40) (Range: 0-100) This is the depth from the soil surface to the water table when the water table is at its lowest level. Set to 0 if unknown. See Figure 2.11 (c).
x.SOL | DUM3 | initial water table height | m | Float | 0 | 100 | 0 | No | 2 | 41 | 48 | 00 | Initial water table height (cols. 41-48) (Range: 0-100) This is the depth from the soil surface to the current water level at which the model will begin simulating. Throughout the simulation the water level will fluctuate up and down. See Figure 2.11
x.SOL | DUM4 | groundwater storage | mm | Float | 0 | 200 | 0 | No | 2 | 49 | 56 | 00 | Groundwater storage (cols. 49-56) (Range: 0-200) The amount of groundwater storage available in mm at the beginning of the simulation. Set to 0 if unknown.
x.SOL | DUM5 | maximum groundwater storage | mm | Float | 10 | 500 | 0 | No | 2 | 57 | 64 | 00 | Maximum groundwater storage (cols. 57-64) (Range: 10-500) The maximum amount of groundwater storage available in mm Set to 0 if unknown.
x.SOL | DUM6 | groundwater residence time | d | Float | 1 | 365 | 0 | No | 2 | 65 | 72 | 00 | Groundwater residence time in days (cols. 65-72) (Range: 1-365) Set to 0 if unknown.
x.SOL | DUM7 | return flow/(return flow + deep percolation) | NA | Float | 0.01 | 0.99 | 0 | No | 2 | 73 | 80 | 00 | Return flow/(return flow + deep percolation) (cols. 73-80) (Range: 0.01-0.99) (Blank if unknown).
x.SOL | TSLA | maximum number of soil layers after splitting | NA | Long | 3 | 10 | 10 | No | 3 | 1 | 8 | 00 | Maximum number of soil layers after splitting (cols. 1-8) (Range: 3-10) This sets the maximum number of soils layers that the model will simulate after the original soil profile has been split. Splitting the original soil layers into shallower layers e
x.SOL | XIDS | soil weathering code | NA | Float | 0 | 4 | 0 | No | 3 | 9 | 16 | 00 | Soil weathering code. (cols. 9-16) (Range: 0-4) The soil weathering factor is used to provide information for estimating the phosphorus sorption ratio. If no weathering information is available or if the soil contains CaCO3, XIDS is left at 0. 0 Cal
x.SOL | RTN1 | number of years of cultivation at start of simulation | y | Float | 0 | 300 | 50 | Yes | 3 | 17 | 24 | 00 | Number of Years of Cultivation at Start of Simulation (cols. 17-24) (Range: 0-300) This parameter affects the partitioning of nitrogen and carbon into the passive and slow humus pools. The number of years of cultivation before the simulation starts i
x.SOL | XIDK | Soil group code | NA | Float | 1 | 3 | 2 | No | 3 | 25 | 32 | 00 | Soil Grouping (cols. 25-32) (Range: 1-3) 1 Kaolinitic soil group. 2 Mixed soil group. 3 Smectitic soil group.
x.SOL | ZQT | minimum thickness of maximum layer | m | Float | 0.01 | 0.25 | 0 | No | 3 | 33 | 40 | 00 | Minimum Thickness of Maximum Layer (cols. 33-40) (Range: 0.01-0.25) The model splits the first layer with thickness greater than ZQT (user specified minimum thickness (meters) for splitting). As soil layers are eroded and lost from the system, layer s
x.SOL | ZF | minimum profile thickness | m | Float | 0.05 | 0.25 | 0 | No | 3 | 41 | 48 | 00 | Minimum profile thickness (cols. 41-48) (Range: 0.05-0.25) This is the minimum thickness of the profile that is allowed. If the profile is eroded to this thickness, the simulation will stop. If ZF is not inputted, the model sets it to 0.1 m. Refer to
x.SOL | ZTK | minimum layer thickness for beginning simulation layer | m | Float | 0.05 | 0.25 | 0 | No | 3 | 49 | 56 | 00 | Minimum layer thickness for beginning simulation layer. (cols. 49-56) (Range: 0.05-0.25) The model splits the first layer with thickness greater than ZTK (m); if none exists the thickest layer is split. This is only done once to make certain there are
x.SOL | FBM | Fraction of Org C in biomass Pool | NA | Float | 0.03 | 0.05 | 0 | No | 3 | 57 | 64 | 00 | Fraction of Org C in biomass Pool (cols. 57-64) (Range: 0.03 – 0.05)
x.SOL | FHP | Fraction of Org C in passive Pool | NA | Float | 0.3 | 0.7 | 0 | No | 3 | 65 | 72 | 00 | Fraction of Org C in passive Pool (cols. 65-72) (Range: 0.3 – 0.7)
x.SUB | SUBFILE | Subarea file name | NA | Text(13) | 0 | 1 | 0 | Yes | 0 | 0 | 0 | NA | Subarea file name
x.SUB | SNUM | Subarea ID number | NA | Long | 0 | 10000 | NA | Key | 1 | 1 | 8 | NA | Subarea ID number
x.SUB | SORDER | Subarea Order Number | NA | Long | 0 | 10000 | NA | Yes | 1 | 9 | 16 | NA
x.SUB | TITLE | Description of the subarea | NA | Text(40) |  |  | NA | Yes | 1 | 17 | 80 | NA | Description of the subarea
x.SUB | INPS | Soil number from soil list | NA | Long | 0 | 10000 | 1 | Yes | 2 | 1 | 8 | NA | Soil number from soil list
x.SUB | IOPS | Operation schedule form operation schedule list | NA | Long | 0 | 10000 | 1 | Yes | 2 | 9 | 16 | NA | Operation schedule from operation schedule list (OPSC0604.DAT) Notes: 1. If Cropping System is type Dryland then Irrigation Auto Trigger (BIR) must be 0. 2. If Owner has herds and this is a feedlot subarea then fallow (one crop only) is the only crop
x.SUB | IOW | Owner ID | NA | Long | 0 | 10000 | 1 | Yes | 2 | 17 | 24 | NA | Owner ID # Must be entered
x.SUB | II | Feeding area | NA | Long | 0 | 10 | 0 | Yes | 2 | 25 | 32 | NA | Feeding area 0 for non feeding area Herd # for feeding area Note: if II = 0 then Fraction of Subarea controlled by lagoon (DALG) must be 0
x.SUB | IAPL | Manure application area | NA | Long | -10000 | 10000 | 0 | Yes | 2 | 33 | 40 | NA | Manure application area 0 non manure application area Use the positive subarea ID of the feedlot to indicate solid manure application and the negative subarea ID of the feedlot (lagoon) to indicate liquid manure application.
x.SUB | IFLS | Filter Strip Code | NA | Long | 0 | 1 | 0 | Yes | 2 | 41 | 48 | NA | Filter Strip Code 0 for normal subarea 1 for filter strip Notes: 1. If Filter Strip Code = 1 then the fraction of the floodplain flow must be set to 1 for a smooth terrain; 0.1 - 0.5 for rough terrain. 2. Fraction of floodplain flow will be chang
x.SUB | NVCN | CN Code | NA | Long | 0 | 4 | 0 | Yes | 2 | 49 | 56 | NA | Non-varying CN-CN2 Used 0 Variable daily CN nonlinear CN/SW with depth soil water weighting 1 Variable daily CN nonlinear CN/SW without depth weighting 2 Variable daily CN linear CN/SW no depth weighting 3 Non-varying CN – CN2 used for al
x.SUB | IWTH | Input daily weather station number | NA | Long | 0 | 10000 | 0 | Yes | 2 | 57 | 64 | NA | Input daily weather station number This is used only if the variable NGN in the control table is greater than 0. Note: you must have .dly(s) to use this option
x.SUB | IPTS | Point source number | NA | Long | 0 | 10000 | 0 | Yes | 2 | 65 | 72 | NA | Point source number
x.SUB | ISAO | Outflow release method | NA | Long | 0 | 10000 | 0 | Yes | 2 | 73 | 80 | NA | Outflow release method • 0 for Normal reservoir principal spillway release • ID of subarea receiving outflow from buried pipe outlet
x.SUB | LUNS | Land Use Number | NA | Long | 1 | 35 | 0 | Yes | 2 | 81 | 88 | NA | Land Use Number This number is from the NRCS land use-hydrologic soil group table. This number will override the LUN set in the Operation (OPSC****.DAT) file. If the LUN has been set for individual tillage operations, then the difference between LUNS a
x.SUB | IMW | Minimum Interval between Auto Mow | d | Long | 0 | 365 | 0 | Yes | 2 | 89 | 96 | NA | Minimum Interval between Auto Mow This refers to the minimum length of time set between mowings when the Auto Mow function is used in the operation schedule. (days) The crop will be mowed at this interval given the crop height is greater than the cuttin
x.SUB | SNO | Water content of snow on ground at start of simulation | mm | Float | 0 | 1000 | 0 | Yes | 3 | 1 | 10 | 000 | Water content of snow on ground at start of simulation (cols. 1-8) The water content of snow on the ground at the beginning of the simulation is user specified. For long-term simulations used in decision making, SNO is usually not known, but in most ca
x.SUB | STDO | Standing dead crop residue | t/ha | Float | 0 | 1000 | 0 | Yes | 3 | 11 | 20 | 000 | Standing dead crop residue The STD variable allows input of initial, standing dead crop residue in t/ha. STD may be left at 0 if unknown; however, year one will not have standing dead residue prior to crop growth. Only after the first crop cycle will
x.SUB | YCT | Y Coordinate of subarea centroid. | deg | Float | -90 | 90 | 0 | Yes | 3 | 21 | 30 | 000 | YCoordinate(Latitude) of subarea centroid It needs to be entered if dust distribution and air quality is considered in the study or if the Spatially Generated Weather option is to be used. Spatially Generated Weather is set by entering 0 for the variable
x.SUB | XCT | X Coordinate of subarea centroid. | deg | Float | -180 | 180 | 0 | Yes | 3 | 31 | 40 | 000 | X Coordinate(Longitude) of subarea centroid It needs to be entered if dust distribution and air quality is considered in the study. It also needs to be entered if the Spatially Generated Weather option is to be used. Spatially Generated Weather is set b
x.SUB | AZM | Azimuth Orientation of Land Slope (degrees clockwise from North) | Deg | Float | 0 | 360 | 0 | Yes | 3 | 41 | 50 | 00 | Azimuth Orientation of Land Slope (degrees clockwise from North)
x.SUB | SAEL | Subarea Elevation (m) | m | Float | -500 | 8000 | 0 | Yes | 3 | 51 | 60 | 0 | Subarea Elevation (m)
x.SUB | FL | Field Length(if wind erosion is to be considered) in kilometers | km | Float | 0 | 10 | 0 | Yes | 3 | 61 | 70 | 00 | Field Length(if wind erosion is to be considered) in kilometers If the normal wind erosion calculation is to be utilized (Wind Erosion Adjustment Factor (ACW) = 1.), field dimensions and orientation must be specified. This variable refers to the length
x.SUB | FW | Field Width(if wind erosion is to be considered) in kilometers | km | Float | 0 | 10 | 0 | Yes | 3 | 71 | 80 | 00 | Field Width(if wind erosion is to be considered) in kilometers See variable FL for further information. FW may be left at 0.0 if unknown, and it will be estimated. (Range: 0.001-12)
x.SUB | ANGL | Clockwise Angle of Field Length from North | deg | Float | 0 | 360 | 0 | Yes | 3 | 81 | 90 | 00 | Clockwise Angle of Field Length from North(if wind erosion is to be considered) See variable FL for further information. ANGL may be left at 0.0 if unknown, and it will be estimated. If ANGL is known, enter the value in degrees. (Range: 0-360)
x.SUB | WSA | Watershed area | ha | Float | -10000 | 10000 | 0 | Yes | 4 | 1 | 10 | 00 | Watershed area (cols. 1-8) Size is in (ha). If this is a second extreme and its flow joins the first extreme area flow but does not flow through the first extreme area a (-) sign is added to the front of the second extreme area WSA making it a negative
x.SUB | CHL | Distance from outlet to most distant point on watershed. | km | Float | 0 | 100 | 0 | Yes | 4 | 11 | 20 | 000 | Distance from outlet to most distant point on watershed (cols. 9-16) The channel length is the distance along the channel from the outlet to the most distant point on the watershed. Often in small areas (approx. 1 ha) there is no defined channel. In su
x.SUB | CHD | Channel depth | m | Float | 0 | 20 | 0 | Yes | 4 | 21 | 30 | 000 | Channel depth (cols. 17-24) Depth of the channel in meters.
x.SUB | CHS | Mainstream channel slope. | m/m | Float | 0 | 1 | 0 | Yes | 4 | 31 | 40 | 000 | Mainstream channel slope (cols. 25-32) The average channel slope is computed by dividing the difference in elevation between the watershed outlet and the most distant point by CHL. For small areas this measurement is not critical because CHL and CHS ar
x.SUB | CHN | Mannings N for channel. | NA | Float | 0.01 | 0.15 | 0.015 | Yes | 4 | 41 | 50 | 000 | Manning’s N for channel. (cols. 33-40) If the channel conducting runoff to the edge of the field is winding and/or contains obstructions, water flow rates will be reduced, and sediment will have an opportunity to settle. The channel roughness factor is
x.SUB | STP | Average Upland Slope | m/m | Float | 0 | 10 | 0 | Yes | 4 | 51 | 60 | 000 | Average Upland Slope (cols. 41-48) Slope is in m/m. Must be entered. The average watershed slope can be estimated from field measurement or by using the Grid-Contour Method (Williams and Berndt 1977).
x.SUB | SPLG | Ave Upland Slope Length | m | Float | 0 | 300 | 0 | Yes | 4 | 61 | 70 | 000 | Average Upland Slope Length (cols. 49-56) Length in m. Must be entered. The watershed slope length can be estimated by field measurement as described by Wischmeier and Smith (1978) or from topographic maps using the Contour-Extreme Point Method (Wil
x.SUB | UPN | Mannings N for Upland. | NA | Float | 0 | 0.5 | 0.15 | Yes | 4 | 71 | 80 | 000 | Manning’s N for Upland (cols. 57-64) The surface roughness factor is Manning's "n" values. This table contains suggested values and possible ranges of Manning's ‘n’ for various condition overland flow (Engman 1983).
x.SUB | FFPQ | Fraction of floodplain flow | NA | Float | 0 | 1 | 0 | Yes | 4 | 81 | 90 | 000 | Fraction of floodplain flow (cols. 65-72) Partitions flow through filter strips and buffers. This is the fraction of the flow that travels through the filter strip or buffer from the subarea entering the filter strip or buffer. This value should be en
x.SUB | URBF | Urban fraction | NA | Float | 0 | 1 | 0 | Yes | 4 | 91 | 100 | 000 | Fraction of subarea that is urban (impervious).
x.SUB | RCHL | Channel Length of Routing Reach | km | Float | 0 | 100 | 0 | Yes | 5 | 1 | 10 | 000 | Channel Length of Routing Reach (cols. 1-8) The length (distance) in km between where channel starts or enters the subarea and leaves the subarea. If this is an EXTREME subarea, then Routing Reach Length MUST EQUAL Longest Distance from Outlet (CHL).
x.SUB | RCHD | Channel Depth of Routing Reach | m | Float | 0 | 20 | 0 | Yes | 5 | 11 | 20 | 000 | Channel Depth of Routing Reach (cols. 9-16) Depth of the channel for the routing reach in meters.
x.SUB | RCBW | Bottom Width of Channel of Routing Reach | m | Float | 0 | 100 | 0 | Yes | 5 | 21 | 30 | 000 | Bottom Width of Channel of Routing Reach (cols. 17-24) Width in meters of the bottom of the channel of routing reach.
x.SUB | RCTW | Top Width of Channel of Routing Reach | m | Float | 0 | 200 | 0 | Yes | 5 | 31 | 40 | 000 | Top Width of Channel of Routing Reach (cols. 25-32) Width in meters of the top of the channel of routing reach.
x.SUB | RCHS | Channel Slope of Routing Reach | m/m | Float | 0 | 0.1 | 0 | Yes | 5 | 41 | 50 | 000 | Channel Slope of Routing Reach (cols. 33-40) Slope of the routing reach channel in m/m. Must be entered.
x.SUB | RCHN | Channel Mannings N of Routing Reach. | NA | Float | 0.01 | 0.5 | 0.05 | Yes | 5 | 51 | 60 | 000 | Channel Manning’s N of Routing Reach (cols. 41-48) The table contains suggested values of Manning's "n" for various condition channel flow (Chow 1959). Chow has a very extensive list of Manning’s roughness coefficients. These values represent only a s
x.SUB | RCHC | Channel USLE C factor of Routing Reach. | NA | Float | 0.0001 | 0.6 | 0.0001 | Yes | 5 | 61 | 70 | 000 | USLE Crop Management Channel Factor (cols. 49-56) Must be entered. With bare channel condition, RCHC should be 0.1- 0.6, and if the channel has very good land cover, it should have a value of 0. 0001 (Range is 0.0001 - 0.6)
x.SUB | RCHK | Channel USLE K factor of Routing Reach. | NA | Float | 0.0001 | 0.5 | 0.3 | Yes | 5 | 71 | 80 | 000 | USLE Erodibility Channel Factor (cols. 57-64) Must be entered. With a rock condition, RCHK should be 0.0001; with loess (silt/mud) condition, it should be 0.30.( Range is 0.0001 - 0.5)
x.SUB | RFPW | Reach Floodplain width | m | Float | 0 | 1000 | 0 | Yes | 5 | 81 | 90 | 000 | Reach Floodplain width (cols. 65-72) (Drainage Area(WSA) X 10000) / (Floodplain length (RFPL) X 1000) , in (m)
x.SUB | RFPL | Buffer/Floodplain length | km | Float | 0 | 100 | 0 | Yes | 5 | 91 | 100 | 000 | Buffer/Floodplain length (cols. 73-80) Length of buffer/ floodplain in km.
x.SUB | SAT1 | Saturated Conductivity(Green & Ampt) Adjustment Factor | NA | Float | 0.01 | 10 | 1 | Yes | 5 | 101 | 110 | 00 | Saturated Conductivity(Green & Ampt) Adjustment Factor
x.SUB | FPS1 | Floodplain Saturated Conductivity Adjustment Factor | NA | Float | 1e-05 | 10 | 1 | Yes | 5 | 111 | 120 | 0000 | Floodplain Saturated Conductivity Adjustment Factor
x.SUB | RSEE | Elevation at emergency spillway | m | Float | 0 | 10000 | 0 | Yes | 6 | 1 | 10 | 00 | Elevation at emergency spillway (meters)
x.SUB | RSAE | Total reservoir surface area at emergency spillway elevation | ha | Float | 0 | 10000 | 0 | Yes | 6 | 11 | 20 | 00 | Total reservoir surface area at emergency spillway elevation (RSEE) in ha.
x.SUB | RSVE | Runoff volume from reservoir catch area/fill emergency spillway elevation | mm | Float | 0 | 10000 | 0 | Yes | 6 | 21 | 30 | 00 | Runoff volume from reservoir catchment area at emergency spillway elevation in mm.
x.SUB | RSEP | Elevation at principal spillway | M | Float | 0 | 10000 | 0 | Yes | 6 | 31 | 40 | 00 | Elevation at principal spillway (meters)
x.SUB | RSAP | Total reservoir surface area at principle spillway elevation | ha | Float | 0 | 10000 | 0 | Yes | 6 | 41 | 50 | 00 | Total reservoir surface area at principle spillway elevation (RSEP) in ha.
x.SUB | RSVP | Volume at principal spillway elevation | mm | Float | 0 | 10000 | 0 | Yes | 6 | 51 | 60 | 00 | Volume at principal spillway elevation in mm.
x.SUB | RSV | Initial reservoir volumes | mm | Float | 0 | 10000 | 0 | Yes | 6 | 61 | 70 | 00 | Initial reservoir volumes in mm.
x.SUB | RSRR | Average principle spillway release rate | mm/h | Float | 0 | 10000 | 0 | Yes | 6 | 71 | 80 | 00 | Average principle spillway release rate in mm/h.
x.SUB | RSYS | Initial sediment concentration in reservoirs | ppm | Float | 0 | 10000 | 0 | Yes | 6 | 81 | 90 | 00 | Initial sediment concentration in reservoirs in ppm
x.SUB | RSYN | Normal sediment concentration in reservoirs | ppm | Float | 0 | 10000 | 0 | Yes | 6 | 91 | 100 | 000 | Normal sediment concentration in reservoirs in ppm.
x.SUB | RSHC | Hydraulic conductivity of reservoir bottoms | mm/h | Float | 0 | 10000 | 0 | Yes | 7 | 1 | 10 | 000 | Hydraulic conductivity of reservoir bottoms in mm/h.
x.SUB | RSDP | Time required for the sediment in the reservoir to return to the normal concentrations following a runoff event. | d | Float | 0 | 365 | 0 | Yes | 7 | 11 | 20 | 000 | Time for Sediment Concentrations to Return to Normal (cols. 9-16) Time required in days for the sediment in the reservoir to return to the normal concentrations following a runoff event.
x.SUB | RSBD | Bulk density of sediment in reservoir | t/m^3 | Float | 0 | 10000 | 0 | Yes | 7 | 21 | 30 | 000 | Bulk density of sediment in reservoir (t/m3)
x.SUB | PCOF | Fraction of subarea controlled by ponds | NA | Float | 0 | 1 | 0 | Yes | 7 | 31 | 40 | 000 | Fraction of subarea controlled by ponds
x.SUB | BCOF | Fraction of the Subarea controlled by Buffers | NA | Float | 0 | 1 | 0 | Yes | 7 | 41 | 50 | 000 | Fraction of the Subarea controlled by Buffers (cols. 33-40) This is the fraction of the subarea which is controlled by buffer strips. This affects only the hydrology that originates in this subarea. Inflow from other subareas is not routed through the
x.SUB | BFFL | Buffer Flow Length | m | Float | 0 | 1000 | 0 | Yes | 7 | 51 | 60 | 00 | Buffer Flow Length (m) (cols. 41-48) The distance the flow must travel through the buffer strips. This is the cumulative flow length if several separate buffers are located in succession within the subarea. This variable should be set if BCOF is greate
x.SUB | WTMN | min depth to water table | m | Float | 0 | 100 | 0 | Yes | 7 | 61 | 70 | 00 | Minimum depth to water table (cols. 25-32) (Range: 0-100)
x.SUB | WTMX | max depth to water table | m | Float | 0 | 100 | 0 | Yes | 7 | 71 | 80 | 00 | Maximum depth to water table (cols. 33-40) (Range: 0-100)
x.SUB | WTBL | initial water table height | m | Float | 0 | 100 | 0 | Yes | 7 | 81 | 90 | 00 | Initial water table height (cols. 41-48) (Range: 0-100)
x.SUB | GWST | groundwater storage | mm | Float | 0 | 200 | 0 | Yes | 7 | 91 | 100 | 00 | Groundwater storage (cols. 49-56) (Range: 0-200)
x.SUB | GWMX | maximum groundwater storage | mm | Float | 10 | 500 | 0 | Yes | 7 | 101 | 110 | 00 | Maximum groundwater storage (cols. 57-64) (Range: 10-500)
x.SUB | RFTT | groundwater residence time | d | Float | 1 | 365 | 0 | Yes | 7 | 111 | 120 | 00 | Groundwater residence time in days (cols. 65-72) (Range: 1-365)
x.SUB | RFPK | return flow/(return flow + deep percolation) | NA | Float | 0.01 | 0.99 | 0 | Yes | 7 | 121 | 130 | 00 | Return flow/(return flow + deep percolation) (cols. 73-80) (Range: 0.01-0.99)
x.SUB | NIRR | Rigidity of irrigation code | NA | Long | 0 | 1 | 0 | Yes | 8 | 1 | 3 | NA | Rigidity of Irrigation Code (cols. 1-4) 0 For flexible (variable) applications. Applies minimum of soil water field capcity (FC-SW) and maximum single irrigation application volume (ARMX). 1 For rigid (fixed) applications. Applies input amount or A
x.SUB | IRR | Irrigation Code | NA | Long | 0 | 5 | 0 | Yes | 8 | 4 | 4 | NA | Irrigation Code (cols. 1-4) 0 for dryland 1 for sprinkler irrigation 2 for furrow irrigation 3 for fertigation 4 for lagoon 5 for drip irrigation The irrigation code is used to specify whether irrigation is used and the type of irrigation.
x.SUB | IRI | Minimum application interval for automatic irrigation. | NA | Long | 0 | 365 | 0 | Yes | 8 | 5 | 8 | NA | Minimum application interval for automatic irrigation (cols. 5-8) This sets the number of days between automatic irrigation events. Irrigation will not occur until the minimum number of days has been met regardless if the BIR has already been met. If
x.SUB | IFA | Minimum fertilizer application interval for auto option. | NA | Long | 0 | 365 | 0 | Yes | 8 | 9 | 12 | NA | Minimum fertilizer application interval for auto option (cols. 9-12) This sets the number of days between automatic fertilization events. Fertilization will not occur until the minimum number of days has been met regardless if the BFT has already been
x.SUB | LM | Liming Code | NA | Long | 0 | 1 | 1 | Yes | 8 | 13 | 16 | NA | Liming Code (cols. 13-16) APEX enables the user to simulate application of agricultural limestone to increase soil pH and/or reduce soil aluminum saturation. For many soils and applications of APEX, this feature is not needed; therefore, it can be tur
x.SUB | IFD | Furrow Dike Code | NA | Long | 0 | 1 | 0 | Yes | 8 | 17 | 20 | NA | Furrow Dike Code (cols. 17-20) Furrow dikes (or tied ridges) are small dams constructed, usually by tillage equipment, in the furrows. They are designed to impede runoff and promote infiltration of rainfall and/or sprinkler irrigation. APEX simulates
x.SUB | IDR | Drainage code | mm | Long | 0 | 2500 | 0 | Yes | 8 | 21 | 24 | NA | Drainage code (cols. 21-24) Artificial drainage systems (tiles, perforated pipes, open ditch drains, etc.) are often installed to remove excess water from fields. 0 No drainage >0 Enter depth to drainage system in mm.
x.SUB | IDF1 | Fertigation Fertilizer from Lagoon. | NA | Long | 0 | 10000 | 0 | Yes | 8 | 25 | 28 | NA | Fertigation Fertilizer from Lagoon. (cols. 25-28) Fertilizer identification number for fertigation or automatic fertilization from lagoon. Enter 0 for no fertigation or automatic fertilization from a lagoon. To apply fertigation from a lagoon put
x.SUB | IDF2 | Automatic Solid Manure Application from Feeding Area Stock Pile | NA | Long | 0 | 10000 | 0 | Yes | 8 | 29 | 32 | NA | Automatic Solid Manure Application from Feeding Area Stock Pile. (cols. 29-32) Fertilizer identification number for automatic fertilization using solid manure from the feeding area stock pile. Enter 0 for no automatic fertilization using solid m
x.SUB | IDF3 | Automatic Commercial P Fertilizer Application | NA | Long | 0 | 10000 | 54 | Yes | 8 | 33 | 36 | NA | Automatic Commercial P Fertilizer Application (cols. 33-36)
x.SUB | IDF4 | Automatic Commercial N Fertilizer Application | NA | Long | 0 | 10000 | 53 | Yes | 8 | 37 | 40 | NA | Automatic Commercial N Fertilizer Application (cols. 37-40) Enter number of fertilizer from lists provided (FERT0604.DAT). If none is entered model defaults to Elemental N. If no number is set, the model defaults to fertilizer #52. It is wise to set t
x.SUB | IDF5 | Automatic Solid Manure Application | NA | Long | 0 | 10000 | 1 | Yes | 8 | 41 | 44 | NA | Automatic Solid Manure Application (cols. 41-44) To automatically apply solid manure (can come from an external source) enter the fertilizer number from the lists provided (FERT0604.DAT). If no number is set, the model defaults to fertilizer #68. It is
x.SUB | IDF6 | Automatic Commercial K Fertilizer Application | NA | Long | 0 | 10000 | 55 | Yes | 8 | 45 | 48 | NA | Automatic Commercial K Fertilizer Application (Defaults to Elem K)
x.SUB | IRRS | ID of Subarea Supplying Irrigation Water from a Reservoir | NA | Long | 0 | 10000 | 0 | Yes | 8 | 49 | 53 | NA | ID of Subarea Supplying Irrigation Water from a Reservoir
x.SUB | IRRW | ID of Subarea Supplying Irrigation Water from a Well | NA | Long | 0 | 10000 | 0 | Yes | 8 | 54 | 59 | NA | ID of Subarea Supplying Irrigation Water from a Well
x.SUB | BIR | Water stress factor to trigger automatic irrigation. | NA | Float | -1000 | 1 | 0 | Yes | 9 | 1 | 10 | 00 | Water stress factor to trigger automatic irrigation. (cols. 1-8) To trigger automatic irrigation, the water stress factor is set: 0 manual irrigation 0 – 1.0 Plant water stress factor. (1 – BIR) equals the fraction o
x.SUB | EFI | Runoff vol/vol irrigation water applied. | NA | Float | 0 | 1 | 0 | Yes | 9 | 11 | 20 | 00 | Runoff Vol/Vol Irrigation Water Applied. (cols. 9-16) The irrigation runoff ratio specifies the fraction of each irrigation application that is lost to runoff.
x.SUB | VIMX | Maximum annual irrigation volume allowed for each crop | mm | Float | 0 | 2500 | 0 | Yes | 9 | 21 | 30 | 00 | Maximum annual irrigation volume (cols. 17-24) This is the maximum irrigation volume allowed each year in mm. If several crops are grown in one year, the first crop’s needs will be supplied as needed and any remaining water will be applied as needed
x.SUB | ARMN | Minimum single application volume allowed for auto irrigation | mm | Float | 0 | 1000 | 0 | Yes | 9 | 31 | 40 | 00 | Minimum single application volume (cols. 25-32) This is the minimum amount of irrigation allowed for each auto irrigation application in mm.
x.SUB | ARMX | Maximum single application volume allowed for auto irrigation | mm | Float | 0 | 1000 | 0 | Yes | 9 | 41 | 50 | 00 | Maximum single application volume (cols. 33-40) This is the maximum amount of irrigation allowed for each auto irrigation application in mm. This is the amount applied if rigid automatic irrigation is selected.
x.SUB | BFT | N stress factor to trigger auto fertilization. | NA | Float | 0 | 5 | 0 | Yes | 9 | 51 | 60 | 00 | N stress factor to trigger auto fertilization. (cols. 41-48) The automatic fertilizer trigger functions much like BIR for irrigation. When the plant nitrogen stress level reaches BFT, nitrogen fertilizer may be applied automatically. If this value
x.SUB | FNP4 | Amount of Fertilizer (IDFT) per automatically scheduled application. | kg/ha | Float | 0 | 1000 | 0 | Yes | 9 | 61 | 70 | 00 | Auto Fertilization Application Rate (N) (cols. 49-56) Variable rate of automatic commercial application (amount of fertilizer applied as needed to lower N stress); fixed rate of automatic commercial application (set amount of fertilizer applied each ti
x.SUB | FMX | Maximum annual N fertilizer applied for a crop | kg/ha | Float | 0 | 1000 | 0 | Yes | 9 | 71 | 80 | 00 | Maximum annual N fertilizer applied (cols. 57-64) Maximum amount of nitrogen fertilizer available for application per year in kg/ha. If more than one crop is grown per year, nitrogen will be applied to the first crop as specified. Nitrogen fertilizer
x.SUB | DRT | Time requirement for drainage system to end plant stress | d | Float | 0 | 365 | 0 | Yes | 9 | 81 | 90 | 00 | Time requirement for drainage system to end plant stress in days. (cols. 65-72) Artificial drainage systems may be very efficient and quickly reduce water tables or it may take several days for the water level to decline sufficiently to eliminate aerat
x.SUB | FDSF | Furrow Dike Safety Factor | NA | Float | 0 | 1 | 0.9 | Yes | 9 | 91 | 100 | 00 | Furrow Dike Safety Factor (cols. 73-80) Fraction of furrow dike volume available for water storage. This value ranges from 0 to 1. FDSF controls the volume of water that can be stored in the dike before water tops over the dike. This variable is use
x.SUB | PEC | Erosion control practice factor | NA | Float | 0 | 10 | 1 | Yes | 10 | 1 | 10 | 00 | Erosion control practice factor. (cols. 1-8) The erosion-control-practice factor normally ranges from about 0.1 to 0.9 depending upon the effectiveness of the conservation practice. Default = 1.0 for non-contoured fields. However, PEC can be set to 0.
x.SUB | DALG | Fraction of Subarea controlled by lagoon | NA | Float | 0 | 1 | 0 | Yes | 10 | 11 | 20 | 00 | Fraction of Subarea controlled by lagoon. (cols. 9-16) This is only needed when IRR = 4
x.SUB | VLGN | Normal Lagoon Volume as a fraction of Maximum Lagoon Volume | NA | Float | 0 | 1 | 1 | Yes | 10 | 21 | 30 | 00 | Lagoon Volume Ratio (cols. 17-24) Normal Lagoon Volume as a fraction of Maximum Lagoon Volume. (Normal Lagoon Volume/Maximum lagoon volume) (fraction). Needed only when IRR = 4. NOTE 1. If Fraction of Subarea controlled by lagoon (DALG) = 0
x.SUB | COWW | Lagoon input from wash water | m**3/animal unit/day | Float | 0 | 1 | 0.15 | Yes | 10 | 31 | 40 | 00 | Lagoon Input From Wash Water (cols. 25-32) Needed only when IRR = 4 and owner has at least one head of livestock. (Average Normal is 0.015) NOTE 1. If Fraction of Subarea controlled by lagoon (DALG) = 0 then COWW must = 0 (m3/animal unit/day
x.SUB | DDLG | Time to reduce lagoon storage from maximum to normal | d | Float | 0 | 365 | 1 | Yes | 10 | 41 | 50 | 00 | Time to Reduce Lagoon Storage From Maximum to Normal (cols. 33-40) Needed only when IRR = 4. NOTE 1. If Fraction of Subarea controlled by lagoon (DALG) = 0 then DDLG must = 0 (days).
x.SUB | SOLQ | Ratio Liquid/Total Manure Applied in this Feedlot Subarea | NA | Float | 0 | 1 | 0 | Yes | 10 | 51 | 60 | 00 | Ratio Liquid/Total Manure Applied in this Feedlot Subarea. (cols. 41-48) Fraction of total manure produced that goes into a lagoon as liquid. Needed only when IRR = 4 NOTE 1. If Fraction of Subarea controlled by lagoon (DALG) = 0 then SOLQ must
x.SUB | SFLG | Safety factor for lagoon design | NA | Float | 0 | 1 | 1 | Yes | 10 | 61 | 70 | 00 | Safety factor for lagoon design (cols. 49-56) This number is expressed as a fraction (0-1). It is needed only when IRR = 4. VLG = VLG0/(1-SFLG) where VLG equals the lagoon volume and VLG0 is the initial lagoon volume.
x.SUB | FNP2 | Feeding Area Stock Pile Auto Solid Manure Application Rate | kg/ha | Float | 0 | 10000 | 0 | Yes | 10 | 71 | 80 | 00 | Feeding Area Stock Pile Auto Solid Manure Application Rate (cols. 57-64) Used in solid waste area when a feedlot has been assigned to IAPL and IDF2 > 0. (kg/ha)
x.SUB | FNP5 | Automatic Manure application rate | kg/ha | Float | 0 | 10000 | 0 | Yes | 10 | 81 | 90 | 00 | Automatic Manure application rate (cols. 65-72) Activated only if IDF5 > 0. This function allows manure to be applied as needed in kg/ha. The manure applied can come from an external source.
x.SUB | FIRG | Factor to Adjust Automatic Irrigation Volume | fraction | Float | 0 | 2 | 0 | Yes | 10 | 91 | 100 | 00 | The adjustment factor allows the profile to be filled to a fraction of field capacity. FIRG can be set >1 to allow for over application of irrigation . FIRG x FC
x.SUB | NY_1 | Herd(s) Eligible for Grazing this Crop | NA | Long | 0 | 10 | 1 | Yes | 11 | 1 | 8 | NA | Herd(s) Eligible for Grazing this Crop (cols. 1-4) Select none (0) if no herd is used in this Subarea or select herd number(s) (NCOW from site file) eligible to feed in area. If herd is selected, set the grazing lower limit of feed (GZLM) in the pasture
x.SUB | NY_2 | Herd(s) Eligible for Grazing this Crop | NA | Long | 0 | 10 | 0 | Yes | 11 | 9 | 16 | NA | Herd(s) Eligible for Grazing this Crop (cols. 1-4) Select none (0) if no herd is used in this Subarea or select herd number(s) (NCOW from site file) eligible to feed in area. If herd is selected, set the grazing lower limit of feed (GZLM) in the pasture
x.SUB | NY_3 | Herd(s) Eligible for Grazing this Crop | NA | Long | 0 | 10 | 0 | Yes | 11 | 17 | 24 | NA | Herd(s) Eligible for Grazing this Crop (cols. 1-4) Select none (0) if no herd is used in this Subarea or select herd number(s) (NCOW from site file) eligible to feed in area. If herd is selected, set the grazing lower limit of feed (GZLM) in the pasture
x.SUB | NY_4 | Herd(s) Eligible for Grazing this Crop | NA | Long | 0 | 10 | 0 | Yes | 11 | 25 | 32 | NA | Herd(s) Eligible for Grazing this Crop (cols. 1-4) Select none (0) if no herd is used in this Subarea or select herd number(s) (NCOW from site file) eligible to feed in area. If herd is selected, set the grazing lower limit of feed (GZLM) in the pasture
x.SUB | NY_5 | Herd(s) Eligible for Grazing this Crop | NA | Long | 0 | 10 | 0 | Yes | 11 | 33 | 40 | NA | Herd(s) Eligible for Grazing this Crop (cols. 1-4) Select none (0) if no herd is used in this Subarea or select herd number(s) (NCOW from site file) eligible to feed in area. If herd is selected, set the grazing lower limit of feed (GZLM) in the pasture
x.SUB | NY_6 | Herd(s) Eligible for Grazing this Crop | NA | Long | 0 | 10 | 0 | Yes | 11 | 41 | 48 | NA | Herd(s) Eligible for Grazing this Crop (cols. 1-4) Select none (0) if no herd is used in this Subarea or select herd number(s) (NCOW from site file) eligible to feed in area. If herd is selected, set the grazing lower limit of feed (GZLM) in the pasture
x.SUB | NY_7 | Herd(s) Eligible for Grazing this Crop | NA | Long | 0 | 10 | 0 | Yes | 11 | 49 | 56 | NA | Herd(s) Eligible for Grazing this Crop (cols. 1-4) Select none (0) if no herd is used in this Subarea or select herd number(s) (NCOW from site file) eligible to feed in area. If herd is selected, set the grazing lower limit of feed (GZLM) in the pasture
x.SUB | NY_8 | Herd(s) Eligible for Grazing this Crop | NA | Long | 0 | 10 | 0 | Yes | 11 | 57 | 64 | NA | Herd(s) Eligible for Grazing this Crop (cols. 1-4) Select none (0) if no herd is used in this Subarea or select herd number(s) (NCOW from site file) eligible to feed in area. If herd is selected, set the grazing lower limit of feed (GZLM) in the pasture
x.SUB | NY_9 | Herd(s) Eligible for Grazing this Crop | NA | Long | 0 | 10 | 0 | Yes | 11 | 65 | 72 | NA | Herd(s) Eligible for Grazing this Crop (cols. 1-4) Select none (0) if no herd is used in this Subarea or select herd number(s) (NCOW from site file) eligible to feed in area. If herd is selected, set the grazing lower limit of feed (GZLM) in the pasture
x.SUB | NY_10 | Herd(s) Eligible for Grazing this Crop | NA | Long | 0 | 10 | 0 | Yes | 11 | 73 | 80 | NA | Herd(s) Eligible for Grazing this Crop (cols. 1-4) Select none (0) if no herd is used in this Subarea or select herd number(s) (NCOW from site file) eligible to feed in area. If herd is selected, set the grazing lower limit of feed (GZLM) in the pasture
x.SUB | XTP_1 | Grazing limit for each herd | t/ha | Float | 0.01 | 5 | 0 | Yes | 12 | 1 | 10 | 00 | Grazing limit for each herd (cols. 1-8) This is the minimum amount of plant material (t/ha) that must be present for grazing to occur. When herd grazes down to this limit, grazing is stopped and herd is placed on supplementary feed.
x.SUB | XTP_2 | Grazing limit for each herd | t/ha | Float | 0.01 | 5 | 0 | Yes | 12 | 11 | 20 | 00 | Grazing limit for each herd (cols. 1-8) This is the minimum amount of plant material (t/ha) that must be present for grazing to occur. When herd grazes down to this limit, grazing is stopped and herd is placed on supplementary feed.
x.SUB | XTP_3 | Grazing limit for each herd | t/ha | Float | 0.01 | 5 | 0 | Yes | 12 | 21 | 30 | 00 | Grazing limit for each herd (cols. 1-8) This is the minimum amount of plant material (t/ha) that must be present for grazing to occur. When herd grazes down to this limit, grazing is stopped and herd is placed on supplementary feed.
x.SUB | XTP_4 | Grazing limit for each herd | t/ha | Float | 0.01 | 5 | 0 | Yes | 12 | 31 | 40 | 00 | Grazing limit for each herd (cols. 1-8) This is the minimum amount of plant material (t/ha) that must be present for grazing to occur. When herd grazes down to this limit, grazing is stopped and herd is placed on supplementary feed.
x.SUB | XTP_5 | Grazing limit for each herd | t/ha | Float | 0.01 | 5 | 0 | Yes | 12 | 41 | 50 | 00 | Grazing limit for each herd (cols. 1-8) This is the minimum amount of plant material (t/ha) that must be present for grazing to occur. When herd grazes down to this limit, grazing is stopped and herd is placed on supplementary feed.
x.SUB | XTP_6 | Grazing limit for each herd | t/ha | Float | 0.01 | 5 | 0 | Yes | 12 | 51 | 60 | 00 | Grazing limit for each herd (cols. 1-8) This is the minimum amount of plant material (t/ha) that must be present for grazing to occur. When herd grazes down to this limit, grazing is stopped and herd is placed on supplementary feed.
x.SUB | XTP_7 | Grazing limit for each herd | t/ha | Float | 0.01 | 5 | 0 | Yes | 12 | 61 | 70 | 00 | Grazing limit for each herd (cols. 1-8) This is the minimum amount of plant material (t/ha) that must be present for grazing to occur. When herd grazes down to this limit, grazing is stopped and herd is placed on supplementary feed.
x.SUB | XTP_8 | Grazing limit for each herd | t/ha | Float | 0.01 | 5 | 0 | Yes | 12 | 71 | 80 | 00 | Grazing limit for each herd (cols. 1-8) This is the minimum amount of plant material (t/ha) that must be present for grazing to occur. When herd grazes down to this limit, grazing is stopped and herd is placed on supplementary feed.
x.SUB | XTP_9 | Grazing limit for each herd | t/ha | Float | 0.01 | 5 | 0 | Yes | 12 | 81 | 90 | 00 | Grazing limit for each herd (cols. 1-8) This is the minimum amount of plant material (t/ha) that must be present for grazing to occur. When herd grazes down to this limit, grazing is stopped and herd is placed on supplementary feed.
x.SUB | XTP_10 | Grazing limit for each herd | t/ha | Float | 0.01 | 5 | 0 | Yes | 12 | 91 | 100 | 00 | Grazing limit for each herd (cols. 1-8) This is the minimum amount of plant material (t/ha) that must be present for grazing to occur. When herd grazes down to this limit, grazing is stopped and herd is placed on supplementary feed.
x.SUB | LANDUSE | GIS landuse code | NA | Text(6) | 0 | 0 | 0 | Yes | 9999 | 0 | 0 | NA | GIS landuse code
x.WND | FNAME | File Name | NA | Text(11) | 0 | 0 | NA | Yes | 0 | 0 | 0 | NA
x.WND | WID | Station ID | NA | Long | 0 | 999999 | NA | Key | 1 | 1 | 10 | NA
x.WND | STATE | State | NA | Text(2) | 0 | 0 | NA | Yes | 1 | 11 | 15 | NA
x.WND | STATION | Station Name | NA | Text(25) | 0 | 0 | NA | Yes | 1 | 16 | 30 | NA
x.WND | LAT | Latitude | dd | Float | -90 | 90 | 0 | Yes | 2 | 1 | 15 | 00
x.WND | LON | Longitude | dd | Float | -180 | 180 | 0 | Yes | 2 | 16 | 30 | 00
x.WND | ELEV | Description line | meters | Float | -200 | 8000 | 0 | Yes | 2 | 31 | 45 | 0
x.WND | WVL | Average monthly wind speed | m/s | Float | 0 | 100 | 0 | Yes | 3 | 1 | 6 | 00 | Average monthly wind speed (m/s) Wind speed is measured at a 10m height. To convert 2m height wind speed to a 10m height equivalent multiply the 2m height speed by 1.3. UAVM is required to simulate wind erosion (ACW > 0, See ACW). It is also requi
x.WND | DIR1 | Monthly % wind from North | NA | Float | 0 | 100 | 0 | Yes | 4 | 1 | 6 | 0 | Monthly % wind from North. May be left zero if wind erosion is not estimated.
x.WND | DIR2 | Monthly % wind from North North East | NA | Float | 0 | 100 | 0 | Yes | 5 | 1 | 6 | 0 | Monthly % wind from North North East. May be left zero if wind erosion is not estimated.
x.WND | DIR3 | Monthly % wind from North East | NA | Float | 0 | 100 | 0 | Yes | 6 | 1 | 6 | 0 | Monthly % wind from North East. May be left zero if wind erosion is not estimated.
x.WND | DIR4 | Monthly % wind from East North East | NA | Float | 0 | 100 | 0 | Yes | 7 | 1 | 6 | 0 | Monthly % wind from East North East. May be left zero if wind erosion is not estimated.
x.WND | DIR5 | Monthly % wind from East | NA | Float | 0 | 100 | 0 | Yes | 8 | 1 | 6 | 0 | Monthly % wind from East. May be left zero if wind erosion is not estimated.
x.WND | DIR6 | Monthly % wind from East South East | NA | Float | 0 | 100 | 0 | Yes | 9 | 1 | 6 | 0 | Monthly % wind from East South East. May be left zero if wind erosion is not estimated.
x.WND | DIR7 | Monthly % wind from South East | NA | Float | 0 | 100 | 0 | Yes | 10 | 1 | 6 | 0 | Monthly % wind from South East. May be left zero if wind erosion is not estimated.
x.WND | DIR8 | Monthly % wind from South South East | NA | Float | 0 | 100 | 0 | Yes | 11 | 1 | 6 | 0 | Monthly % wind from South South East. May be left zero if wind erosion is not estimated.
x.WND | DIR9 | Monthly % wind from South | NA | Float | 0 | 100 | 0 | Yes | 12 | 1 | 6 | 0 | Monthly % wind from South. May be left zero if wind erosion is not estimated.
x.WND | DIR10 | Monthly % wind from South South West | NA | Float | 0 | 100 | 0 | Yes | 13 | 1 | 6 | 0 | Monthly % wind from South South West. May be left zero if wind erosion is not estimated.
x.WND | DIR11 | Monthly % wind from South West | NA | Float | 0 | 100 | 0 | Yes | 14 | 1 | 6 | 0 | Monthly % wind from South West. May be left zero if wind erosion is not estimated.
x.WND | DIR12 | Monthly % wind from West South West | NA | Float | 0 | 100 | 0 | Yes | 15 | 1 | 6 | 0 | Monthly % wind from West South West. May be left zero if wind erosion is not estimated.
x.WND | DIR13 | Monthly % wind from West | NA | Float | 0 | 100 | 0 | Yes | 16 | 1 | 6 | 0 | Monthly % wind from West. May be left zero if wind erosion is not estimated.
x.WND | DIR14 | Monthly % wind from West North West | NA | Float | 0 | 100 | 0 | Yes | 17 | 1 | 6 | 0 | Monthly % wind from West North West. May be left zero if wind erosion is not estimated.
x.WND | DIR15 | Monthly % wind from North West | NA | Float | 0 | 100 | 0 | Yes | 18 | 1 | 6 | 0 | Monthly % wind from North West. May be left zero if wind erosion is not estimated.
x.WND | DIR16 | Monthly % wind from North North West | NA | Float | 0 | 100 | 0 | Yes | 19 | 1 | 6 | 0 | Monthly % wind from North North West. May be left zero if wind erosion is not estimated.
x.WP1 | FNAME | File Name | NA | Text(11) | 0 | 0 | NA | Yes | 0 | 0 | 0 | NA
x.WP1 | WID | Station ID | NA | Long | 0 | 999999 | NA | Key | 1 | 1 | 10 | NA
x.WP1 | STATE | State | NA | Text(2) | 0 | 0 | NA | Yes | 1 | 11 | 15 | NA
x.WP1 | STATION | Station Name | NA | Text(25) | 0 | 0 | NA | Yes | 1 | 16 | 30 | NA
x.WP1 | LAT | Latitude | dd | Float | -90 | 90 | 0 | Yes | 2 | 1 | 15 | 00
x.WP1 | LON | Longitude | dd | Float | -180 | 180 | 0 | Yes | 2 | 16 | 30 | 00
x.WP1 | ELEV | Description line | meters | Float | -200 | 8000 | 0 | Yes | 2 | 31 | 45 | 0
x.WP1 | OBMX | Average monthly maximum air temperature | deg C | Float | -30 | 50 | 0 | Yes | 3 | 1 | 6 | 00 | Average monthly maximum air temperature (deg C)
x.WP1 | OBMN | Average monthly minimum air temperature | deg C | Float | -40 | 40 | 0 | Yes | 4 | 1 | 6 | 00 | Average monthly minimum air temperature (deg C)
x.WP1 | SDTMX | Monthly average standard deviation of daily maximum temperature | deg C | Float | 0.1 | 100 | 0 | Yes | 5 | 1 | 6 | 00 | Monthly average standard deviation of daily maximum temperature (deg C)
x.WP1 | SDTMN | Monthly average standard deviation of daily minimum temperature | deg C | Float | 0.1 | 30 | 0 | Yes | 6 | 1 | 6 | 00 | Monthly average standard deviation of daily minimum temperature (deg C)
x.WP1 | RMO | Average monthly precipitation | mm | Float | 0 | 600 | 0 | Yes | 7 | 1 | 6 | 0 | Average monthly precipitation (mm
x.WP1 | RST2 | Monthly standard deviation of daily precipitation | mm | Float | 0.1 | 50 | 0 | Yes | 8 | 1 | 6 | 00 | Monthly standard deviation of daily precipitation (mm). • May be left zero if daily rainfall is input • May be left zero if unknown (enter zero).
x.WP1 | RST3 | Monthly skew coefficient for daily precipitation | NA | Float | -50 | 20 | 0 | Yes | 9 | 1 | 6 | 00 | Monthly skew coefficient for daily precipitation) • May be left zero if daily rainfall is input • May be left zero if unknown (enter zero).
x.WP1 | PRW1 | Monthly probability of wet day after dry day | NA | Float | 0 | 0.95 | 0 | Yes | 10 | 1 | 6 | 00 | Monthly probability of wet day after dry day • May be left zero if unknown and average number of days of rain per month (WVL) is available • May be left zero if daily rainfall is input
x.WP1 | PRW2 | Monthly probability of wet day after wet day | NA | Float | 0 | 0.95 | 0 | Yes | 11 | 1 | 6 | 00 | Monthly probability of wet day after wet day • May be left zero if unknown and average number of days of rain per month (WVL) is available. • May be left zero if daily rainfall is input.
x.WP1 | DAYP | Average number days of rain per month | days | Float | 0 | 31 | 0 | Yes | 12 | 1 | 6 | 00 | Average number days of rain per month (days). • May be left zero if rainfall is generated and wet/dry probabilities are available.
x.WP1 | WI | Monthly max 0.5h rainfall | mm | Float | 0 | 125 | 0 | Yes | 13 | 1 | 6 | 00 | Monthly max 0.5h rainfall (mm). 3 options are available: • Monthly maximum .5 hour rainfall (mm) for period in YWI. • Alpha (Mean .5 hour rain/mean storm amount). • Blanks or zeros if unknown.
x.WP1 | OBSL | Ave monthly solar radiation | MJ/M**2 | Float | 0 | 35 | 0 | Yes | 14 | 1 | 6 | 00 | Average monthly solar radiation (MJ/M**2 or LY (Langley)) Special note if you intend to use daily weather files 3 options are available: • Entering MJ/M**2 here indicates you will be reading MJ/m2. • Entering LY here indicates you will be reading LY.
x.WP1 | RH | Monthly average relative humidity | NA | Float | 0 | 100 | 0 | Yes | 15 | 1 | 6 | 00 | Monthly average relative humidity (fraction), (3 options). 3 options are available: • Average Monthly relative humidity (Fraction, e.g. .75) • Average Monthly dewpoint temp (Deg C) • Blanks or zeros if unknown. NOTE: 1. Conversion using 'E' in th
x.WP1 | UAV | Average Monthly Wind Speed | m/s | Float | 0 | 100 | 1 | Yes | 16 | 1 | 6 | 00 | Average Monthly Wind Speed (m/s)
y.SOL | LAYER | Layer ID | NA | Long | 1 | 10 | NA | Yes | 0 | 0 | 0 | NA
y.SOL | SID | Soil ID | NA | Long | 0 | 10000 | NA | Yes | 0 | 0 | 0 | NA
y.SOL | SLID | Soil Layer ID | NA | Long | 0 | 100000 | NA | Key | 0 | 0 | 0 | NA
y.SOL | Z | Depth to bottom of layer | M | Float | 0.01 | 10 | 0 | Yes | 4 | 1 | 8 | 00 | Depth to bottom of layer (Range: 0.01-10) Depth from the soil surface to the bottom of the layer (m)
y.SOL | BD | Bulk Density | T/M**3 | Float | 0.5 | 2.5 | 0 | Yes | 5 | 1 | 8 | 00 | Moist Bulk Density (Range: 0.5-2.5) (Mg/m3 or g/cm3). The soil bulk density expresses the ratio of the mass of solid particles to the total volume of the soil, ρb = MS /VT. In moist bulk density determinations, the mass of the soil is the oven dry weigh
y.SOL | UW | Soil water content at wilting point (1500 KPA) | M/M | Float | 0.01 | 0.5 | 0 | Yes | 6 | 1 | 8 | 00 | Soil water content at wilting point (Range: 0.01-.5) Soil water content at 1500 KPa or -15 bars (m/m) (blank if unknown).
y.SOL | FC | Water content at field capacity (33 KPA) | M/M | Float | 0.1 | 0.6 | 0 | Yes | 7 | 1 | 8 | 00 | Soil water content at wilting point (Range: 0.01-.5) Soil water content at 1500 KPa or -15 bars (m/m) (blank if unknown).
y.SOL | SAN | % sand | NA | Float | 1 | 99 | 0 | Yes | 8 | 1 | 8 | 00 | Sand Content (Range: 1-99) Percentage of sand in the soil, expressed as a fraction. The percentage of soil particles which have a diameter between 2.0 and 0.05 mm.
y.SOL | SIL | % silt | NA | Float | 1 | 99 | 0 | Yes | 9 | 1 | 8 | 00 | Silt Content (Range: 1-99) Percentage of silt in the soil, expressed as a fraction. The percentage of soil particles which have an equivalent diameter between 0.05 and 0.002 mm.
y.SOL | WN | Initial organic N Concentration | G/T | Float | 100 | 5000 | 0 | Yes | 10 | 1 | 8 | 00 | Initial organic N Concentration (Range: 100-5000) Users may define the concentration of organic nitrogen (dry weight basis) contained in humic substances for all soil layers at the beginning of the simulation. If the user does not specify initial nitrog
y.SOL | PH | soil PH | NA | Float | 3 | 9 | 7 | Yes | 11 | 1 | 8 | 00 | Soil pH. (Range: 3-9) The pH of a solution in equilibrium with soil. It is determined by means of a glass, quinhydrone, or other suitable electrode or indicator at a specified soil-solution ratio in a specified solution, usually distilled water, 0.01 M
y.SOL | SMB | sum of BASES | CMOL/KG | Float | 0 | 150 | 0 | Yes | 12 | 1 | 8 | 00 | Sum of Bases (Range: 0-150) The sum of bases (Ca++, K+, etc.) on the cation exchange complex. (cmol/kg) (Blank if unknown).
y.SOL | WOC | organic carbon concentration (%) | NA | Float | 0.1 | 10 | 0 | Yes | 13 | 1 | 8 | 00 | Organic carbon concentration (%).(Range: 0.1-10)
y.SOL | CAC | Calcium carbonate content of soil (%) | NA | Float | 0 | 99 | 0 | Yes | 14 | 1 | 8 | 00 | Calcium carbonate content of soil (%) (Range: 0-99) A compound, CaCO3 is found in nature as calcite and argonite and in plant ashes, bones, and shells. CaCO3 is found in calcareous soils. It is also used as a liming agent to increase the pH of a soil
y.SOL | CEC | Cation exchange capacity | cmol/kg | Float | 0 | 150 | 0 | Yes | 15 | 1 | 8 | 00 | Cation exchange capacity (Range: 0-150) The cation exchange capacity of a soil is the quantify of positive ions necessary to neutralize the negative charge of a unit quantity of soil, under a given set of conditions. (cmol/kg) (Blank if unknown).
y.SOL | ROK | Coarse fragment content (% vol) | NA | Float | 0 | 99 | 0 | Yes | 16 | 1 | 8 | 00 | Coarse fragment content (Range: 0-99) The percent of the sample which has a particle diameter > 2 mm, i.e. the percent of the sample which does not pass through a 2 mm sieve. Expressed as a fraction. (Blank if unknown).
y.SOL | CNDS | Initial soluble N concentration | G/T | Float | 0.01 | 500 | 0 | Yes | 17 | 1 | 8 | 00 | Initial soluble N concentration (Range: 0.01-500) Users may define the concentration of nitrate (dry weight basis) for all soil layers at the beginning of the simulation. (g/Mg) (Blank if unknown).
y.SOL | SSF | Initial soluble P concentration (1) | g/t | Float | 0.01 | 500 | 0 | Yes | 18 | 1 | 8 | 00 | Initial soluble P concentration (Range: 0.01-500) Users may define the concentration of solution P (dry weight basis) for all soil layers at the beginning of the simulation. (g/Mg) (Blank if unknown).
y.SOL | RSD | Crop residue | t/ha | Float | 0 | 20 | 0 | Yes | 19 | 1 | 8 | 00 | Crop residue (Range: 0-20) The amount of biomass left in/on the soil from previous crops. (t/ha), (Blank if unknown).
y.SOL | BDD | Bulk density (oven dry) | t/m**3 | Float | 0.5 | 2 | 0 | Yes | 20 | 1 | 8 | 00 | Dry Bulk density (oven dry) (Range: 0.5-2.0) Density of the soil after oven drying (t/m3).
y.SOL | PSP | Phosphorus sorption ratio. | NA | Float | 0 | 0.9 | 0 | Yes | 21 | 1 | 8 | 00 | Phosphorus sorption ratio. (Range: 0-0.9) The fraction of phosphorus adsorbed on soil particle surfaces. This may be left at 0.0 if unknown. The model will calculate this ratio. The soil weathering code XIDS must be set to 4.0 to input these values.
y.SOL | SATC | Saturated conductivity | mm/h | Float | 1e-05 | 100 | 0 | Yes | 22 | 1 | 8 | 00 | Saturated conductivity (Range: 0.00001-100) Rate at which water passes through the soil layer, when saturated. The saturated hydraulic conductivity relates soil water flow rate (flux density) to the hydraulic gradient and is a measure of the ease of wa
y.SOL | HCL | Lateral hydraulic conductivity | mm/h | Float | 1e-05 | 10 | 0 | Yes | 23 | 1 | 8 | 00 | Lateral hydraulic conductivity (Range: 0.00001-10) (mm/h), (blank if unknown).
y.SOL | WPO | Initial organic P concentration | g/t | Float | 50 | 1000 | 0 | Yes | 24 | 1 | 8 | 00 | Initial organic P concentration (Range: 50-1000) Users may define the concentration of organic phosphorus (dry weight basis) contained in humic substances for all soil layers at the beginning of the simulation. (g/t), (blank if unknown).
y.SOL | EXCK | Exchangeable K concentration | g/t | Float | 0 | 200 | 0 | Yes | 25 | 1 | 8 | 00 | Exchangeable K Concentration (Range: 0-200) The amount of potassium on the surface of soil particles that can be readily replaced with a salt solution. (g/t)
y.SOL | ECND | Electrical condition | mmho/cm | Float | 0 | 50 | 0 | Yes | 26 | 1 | 8 | 00 | Electrical Conductivity (Range: 0-50) Conductivity of electricity through water or an extract of soil. Commonly used to estimate the soluble salt content in solution. (mmho/cm)
y.SOL | STFR | Fraction of storage interacting with NO3 leaching | NA | Float | 0.05 | 1 | 0 | Yes | 27 | 1 | 8 | 00 | Fraction of Storage Interacting With Nitrate Leaching (Range: 0.05-1)
y.SOL | ST | Initial soil water storage (fraction of field capacity) | NA | Float | 0.001 | 1 | 0 | Yes | 28 | 1 | 8 | 00 | Initial Soil Water Storage (Range: 0.001-1) Fraction of field capacity initially available at the start of the simulation.
y.SOL | CPRV | Fraction inflow partitioned to vertical crack or pipe flow | NA | Float | 0 | 0.5 | 0 | Yes | 29 | 1 | 8 | 00 | Fraction inflow partitioned to vertical crack or pipe flow (Range: 0-0.5) (blank if unknown).
y.SOL | CPRH | Fraction inflow partitioned to horizontal crack or pipe flow | NA | Float | 0 | 0.5 | 0 | Yes | 30 | 1 | 8 | 00 | Fraction inflow partitioned to horizontal crack or pipe flow (Range: 0-0.5) (blank if unknown).
y.SOL | WLS | Structural litter | kg/ha | Float | 0 | 10000 | 0 | Yes | 31 | 1 | 8 | 00 | Structural litter (Range: 0-10000) One of the two litter components that contains all the lignin from plant residues and roots. The structural litter component has a fixed C/N ratio. (kg/ha)
y.SOL | WLM | Metabolic litter | kg/ha | Float | 0 | 10000 | 0 | Yes | 32 | 1 | 8 | 00 | Metabolic litter (Range: 0-10000) One of the two litter components made up of readily decomposable and water soluble organic matter. (kg/ha)
y.SOL | WLSL | Lignin content of structural litter | kg/ha | Float | 0 | 10000 | 0 | Yes | 33 | 1 | 8 | 00 | Lignin Content of Structural Litter (Range: 0-10000) Lignin is a complex polymer that binds to cellulose fibers and gives strength to the cell walls of plants. It is very resistant to decomposition. (kg/ha)
y.SOL | WLSC | Carbon content of structural litter | kg/ha | Float | 0 | 10000 | 0 | Yes | 34 | 1 | 8 | 00 | Carbon Content of Structural Litter (Range: 0-10000) Carbon makes up almost half of the elemental composition of the dry matter in plants and is a common constituent of all organic matter. It is also present in the atmosphere in the form of CO2. See WL
y.SOL | WLMC | C content of metabolic litter | kg/ha | Float | 0 | 10000 | 0 | Yes | 35 | 1 | 8 | 00 | Carbon Content of Metabolic Litter (Range: 0-10000) See WLSC and WLM for more explanation (kg/ha)
y.SOL | WLSLC | C content of lignin of structural litter | kg/ha | Float | 0 | 10000 | 0 | Yes | 36 | 1 | 8 | 00 | Carbon Content of Lignin of Structural Litter (Range: 0-10000) See WLSC, WLSL and WLS for more explanation (kg/ha)
y.SOL | WLSLNC | N content of lignin of structural litter | kg/ha | Float | 0 | 10000 | 0 | Yes | 37 | 1 | 8 | 00 | Nitrogen Content of Lignin of Structural Litter (Range: 0-10000) The amount of nitrogen found in the lignin portion of the structural litter. See WLSL and WLS for more information. (kg/ha)
y.SOL | WBMC | C content of biomass | kg/ha | Float | 0 | 10000 | 0 | Yes | 38 | 1 | 8 | 00 | Carbon Content of Biomass (Range: 0-10000) The carbon content of the living plant matter. (kg/ha)
y.SOL | WHSC | C content of slow humus | kg/ha | Float | 0 | 10000 | 0 | Yes | 39 | 1 | 8 | 00 | Carbon Content Slow Humus (Range: 0-10000) Slow humus is a conceptual component of soil organic matter that decomposes at rates intermediate between the microbial and passive humus components. (kg/ha)
y.SOL | WHPC | C content of passive humus | kg/ha | Float | 0 | 10000 | 0 | Yes | 40 | 1 | 8 | 00 | Carbon Content of Passive Humus (Range: 0-10000) Passive humus is a conceptual component composed of old or stable soil organic matter. (kg/ha)
y.SOL | WLSN | N content of structural litter | kg/ha | Float | 0 | 10000 | 0 | Yes | 41 | 1 | 8 | 00 | Nitrogen Content of Structural Litter (Range: 0-10000) See WLS for more information. (kg/ha)
y.SOL | WLMN | N content of metabolic litter | kg/ha | Float | 0 | 10000 | 0 | Yes | 42 | 1 | 8 | 00 | Nitrogen Content of Metabolic Litter (Range: 0-10000) See WLM for more information. (kg/ha)
y.SOL | WBMN | N content of biomass | kg/ha | Float | 0 | 10000 | 0 | Yes | 43 | 1 | 8 | 00 | Nitrogen Content of Biomass (Range: 0-10000) The nitrogen content of the living plant matter.(kg/ha)
y.SOL | WHSN | N content of slow humus | kg/ha | Float | 0 | 10000 | 0 | Yes | 44 | 1 | 8 | 00 | Nitrogen Content of Slow Humus (Range: 0-10000) See WHSC for more information. (kg/ha)
y.SOL | WHPN | N content of passive humus | kg/ha | Float | 0 | 10000 | 0 | Yes | 45 | 1 | 8 | 00 | Nitrogen Content of Passive Humus (Range: 0-10000) See WHPC for more information. (kg/ha)
y.SOL | FE26 | Iron Content | % | Float | 0 | 100 | 0 | Yes | 46 | 1 | 8 | 00 | Iron Content (%)
y.SOL | SULF | Sulfer Content | % | Float | 0 | 100 | 0 | Yes | 47 | 1 | 8 | 00 | Sulfer Content (%)
y.SOL | ASHZ | Soil Horizon (A, B, C) | NA | Text(8) |  |  | A | Yes | 48 | 1 | 8 | NA | Soil Horizon (A, B, C)
y.SOL | CGO2 | O2 Concentration in Gas Phase | g/m3 | Float | 10 | 500 | 140 | Yes | 49 | 1 | 8 | 00 | O2 Concentration in Gas Phase (g/m3 of Soil Air)
y.SOL | CGCO2 | CO2 Concentration in Gas Phase | g/m3 | Float | 0.1 | 2 | 0.6 | Yes | 50 | 1 | 8 | 00 | CO2 Concentration in Gas Phase (g/m3 of Soil Air)
y.SOL | CGN2O | N2O Concentration in Gas Phase | g/m3 | Float | 0 | 0.1 | 0.009 | Yes | 51 | 1 | 8 | 00 | N2O Concentration in Gas Phase (g/m3 of Soil Air)
APEXDIM.DAT | MPS |  |  | Int |  |  | 60 | Yes | 1 | 1 | 8 |  | Maximum # of pesticides
APEXDIM.DAT | MRO |  |  | Int |  |  | 45 | Yes | 1 | 9 | 16 |  | Maximum # years in crop rotation
APEXDIM.DAT | MNT |  |  | Int |  |  | 300 | Yes | 1 | 17 | 24 |  | Maximum # of tillage operations
APEXDIM.DAT | MNC |  |  | Int |  |  | 200 | Yes | 1 | 25 | 32 |  | Maximum # of crops used
APEXDIM.DAT | MHD |  |  | Int |  |  | 10 | Yes | 1 | 33 | 40 |  | Maximum # animals herds
APEXDIM.DAT | MBS |  |  | Int |  |  | 4 | Yes | 1 | 41 | 48 |  | Maximum # buy/sell livestock transactions
APEXDIM.DAT | MFT |  |  | Int |  |  | 60 | Yes | 1 | 49 | 56 |  | Maximum # fertilizer
APEXDIM.DAT | MPO |  |  | Int |  |  | 5 | Yes | 1 | 57 | 64 |  | Maximum # point sources
APEXDIM.DAT | MHP |  |  | Int |  |  | 1000 | Yes | 1 | 65 | 72 |  | Maximum # of hydrograph points
APEXDIM.DAT | MHX |  |  | Int |  |  | 1000 | Yes | 1 | 73 | 80 |  | Maximum # of days for storm hydrograph base
APEXDIM.DAT | MSA |  |  | Int |  |  | 1000 | Yes | 1 | 81 | 88 |  | Maximum # of subareas
APEXDIM.DAT | MIR |  |  | Int |  |  | 1000 | Yes | 1 | 89 | 96 |  | Maximum # irrigation applications
x.SIT | SIT_comm1 | Site description 1 |  | Text |  |  | Site description 1 |  | 1 | 1 | 80
x.SIT | SIT_comm2 | Site description 2 |  | Text |  |  | Site description 2 |  | 2 | 1 | 80
x.SIT | SIT_comm3 | Site description 3 |  | Text |  |  | Site description 3 |  | 3 | 1 | 80
x.SIT | YLAT |  |  | Float | -90 | 90 |  | Yes | 4 | 1 | 8 | 00 | Latitude of watershed in decimal degrees used to estimate day length (S-, N+). (Range: -90 to 90)
x.SIT | XLOG |  |  | Float | -180 | 180 |  | Yes | 4 | 9 | 16 | 00 | Longitude of watershed in decimal degrees (Range:-180 to 180)
x.SIT | ELEV |  |  | Float | -200 | 8000 |  | Yes | 4 | 17 | 24 | 00 | Average watershed elevation (m) (Range: -200 to 8000)
x.SIT | APM |  |  | Float | 0 | 1 | 1 | Yes | 4 | 25 | 32 | 00 | Peak runoff rate – rainfall energy adjustment factor for fine tuning the energy factor water erosion. (Range: 0-1)
x.SIT | CO2X |  |  | Float | 0 | 1000 | 0 | Yes | 4 | 33 | 40 | 00 | CO2 Concentration in the atmosphere (ppm). A non-zero value overrides the CO2 input in APEXCONT.DAT. (Range: 0-1000)
x.SIT | CQNX |  |  | Float | 0 | 1000 | 0 | Yes | 4 | 41 | 48 | 00 | Concentration of NO3 in irrigation water. Non-zero value overrides the CQN input in the APEXCONT.DAT. (Range: 0-1000)(ppm)
x.SIT | RFNX |  |  | Float | 0.5 | 1.5 | 0.8 | Yes | 4 | 49 | 56 | 00 | Average concentration of Nitrogen in rainfall (ppm) (Range: 0.5-1.5)
x.SIT | UPR |  |  | Float | 0 | 1000 | 0 | Yes | 4 | 57 | 64 | 00 | Manure application rate to supply P uptake rate (kg/ha/yr) (Range: 0-1000)
x.SIT | UNR |  |  | Float | 0 | 1000 | 0 | Yes | 4 | 65 | 72 | 00 | Manure application rate to supply N uptake rate in kg/ha/yr(Range: 0-1000)
x.SIT | FIR0 |  |  | Float | 0.5 | 5 | 1 | Yes | 4 | 73 | 80 | 00 | Factor to adjust auto irrigation volume . FIRG (from subarea file) x FC (field capacity).
x.SIT | Dummy1 |  |  | Float |  |  | 0 | Yes | 5 | 1 | 8 | 00 | Leave Blank
x.SIT | Dummy2 |  |  | Float |  |  | 0 | Yes | 5 | 9 | 16 | 00 | Leave Blank
x.SIT | Dummy3 |  |  | Float |  |  | 0 | Yes | 5 | 17 | 24 | 00 | Leave Blank
x.SIT | Dummy4 |  |  | Float |  |  | 0 | Yes | 5 | 25 | 32 | 00 | Leave Blank
x.SIT | Dummy5 |  |  | Float |  |  | 0 | Yes | 5 | 33 | 40 | 00 | Leave Blank
x.SIT | GWSP |  |  | Float |  |  | 0 | Yes | 5 | 41 | 48 | 00 | Ground water slope (m/m)
x.SIT | Dummy7 |  |  | Float |  |  | 0 | Yes | 5 | 49 | 56 | 00 | Leave Blank
x.SIT | Dummy8 |  |  | Float |  |  | 0 | Yes | 5 | 57 | 64 | 00 | Leave Blank
x.SIT | BCHL |  |  | Float |  |  | 0 | Yes | 5 | 65 | 72 | 00 | SWAT Basin Channel Length in kilometers
x.SIT | BCHS |  |  | Float |  |  | 0 | Yes | 5 | 73 | 80 | 00 | SWAT Basin Channel Slope in m/m
x.SIT | DummyL6 |  |  | Text |  |  | << empty >> | Yes | 6 | 1 | 80 |  | Leave Blank
x.SIT | WP1 |  |  | Int |  |  | 0 | Yes | 7 | 1 | 4 |  | Weather parameter number for spatial weather generation. (from WPM1US.DAT or other such weather station listing)
x.SIT | WP2 |  |  | Int |  |  | 0 | Yes | 7 | 5 | 8 |  | Weather parameter number for spatial weather generation. (from WPM1US.DAT or other such weather station listing)
x.SIT | WP3 |  |  | Int |  |  | 0 | Yes | 7 | 9 | 12 |  | Weather parameter number for spatial weather generation. (from WPM1US.DAT or other such weather station listing)
x.SIT | WP4 |  |  | Int |  |  | 0 | Yes | 7 | 13 | 16 |  | Weather parameter number for spatial weather generation. (from WPM1US.DAT or other such weather station listing)
x.SIT | WP5 |  |  | Int |  |  | 0 | Yes | 7 | 17 | 20 |  | Weather parameter number for spatial weather generation. (from WPM1US.DAT or other such weather station listing)
x.SIT | WP6 |  |  | Int |  |  | 0 | Yes | 7 | 21 | 24 |  | Weather parameter number for spatial weather generation. (from WPM1US.DAT or other such weather station listing)
x.SIT | WP7 |  |  | Int |  |  | 0 | Yes | 7 | 25 | 28 |  | Weather parameter number for spatial weather generation. (from WPM1US.DAT or other such weather station listing)
x.SIT | WP8 |  |  | Int |  |  | 0 | Yes | 7 | 29 | 32 |  | Weather parameter number for spatial weather generation. (from WPM1US.DAT or other such weather station listing)
x.SIT | WP9 |  |  | Int |  |  | 0 | Yes | 7 | 33 | 36 |  | Weather parameter number for spatial weather generation. (from WPM1US.DAT or other such weather station listing)
x.SIT | WP10 |  |  | Int |  |  | 0 | Yes | 7 | 37 | 40 |  | Weather parameter number for spatial weather generation. (from WPM1US.DAT or other such weather station listing)
x.SIT | WSA1 |  |  | Float | 0 | 1 | 0 | Yes | 8 | 1 | 8 | 00 | Fraction of watershed area (WSA) represented by weather station number selected above (IWPM). For spatial weather generation (Range: 0-1)
x.SIT | WSA2 |  |  | Float | 0 | 1 | 0 | Yes | 8 | 9 | 16 | 00 | Fraction of watershed area (WSA) represented by weather station number selected above (IWPM). For spatial weather generation (Range: 0-1)
x.SIT | WSA3 |  |  | Float | 0 | 1 | 0 | Yes | 8 | 17 | 24 | 00 | Fraction of watershed area (WSA) represented by weather station number selected above (IWPM). For spatial weather generation (Range: 0-1)
x.SIT | WSA4 |  |  | Float | 0 | 1 | 0 | Yes | 8 | 25 | 32 | 00 | Fraction of watershed area (WSA) represented by weather station number selected above (IWPM). For spatial weather generation (Range: 0-1)
x.SIT | WSA5 |  |  | Float | 0 | 1 | 0 | Yes | 8 | 33 | 40 | 00 | Fraction of watershed area (WSA) represented by weather station number selected above (IWPM). For spatial weather generation (Range: 0-1)
x.SIT | WSA6 |  |  | Float | 0 | 1 | 0 | Yes | 8 | 41 | 48 | 00 | Fraction of watershed area (WSA) represented by weather station number selected above (IWPM). For spatial weather generation (Range: 0-1)
x.SIT | WSA7 |  |  | Float | 0 | 1 | 0 | Yes | 8 | 49 | 56 | 00 | Fraction of watershed area (WSA) represented by weather station number selected above (IWPM). For spatial weather generation (Range: 0-1)
x.SIT | WSA8 |  |  | Float | 0 | 1 | 0 | Yes | 8 | 57 | 64 | 00 | Fraction of watershed area (WSA) represented by weather station number selected above (IWPM). For spatial weather generation (Range: 0-1)
x.SIT | WSA9 |  |  | Float | 0 | 1 | 0 | Yes | 8 | 65 | 72 | 00 | Fraction of watershed area (WSA) represented by weather station number selected above (IWPM). For spatial weather generation (Range: 0-1)
x.SIT | WSA10 |  |  | Float | 0 | 1 | 0 | Yes | 8 | 73 | 80 | 00 | Fraction of watershed area (WSA) represented by weather station number selected above (IWPM). For spatial weather generation (Range: 0-1)
APEXFILE.DAT
SITECOM.DAT
SUBACOM.DAT
WPM10604.DAT
WIND0604.DAT
SOILCOM.DAT
OPSCCOM.DAT
TR55COM.DAT
MLRN1501.DAT
PRNT1501.DAT
WDLSTCOM.DAT
PSOCOM.DAT
RFDTCOM.DAT
x.DLY

## parameter_values
Parameter | Value | Description
IHC | 0 | Plow, cultivate, other
IHC | 1 | Kill crop.
IHC | 2 | Harvest without kill.
IHC | 3 | Harvest once during simulation without kill
IHC | 4 | Tractor
IHC | 5 | Plant in rows.
IHC | 6 | Plant with drill.
IHC | 7 | Apply pesticide.
IHC | 8 | Irrigate
IHC | 9 | Fertilize
IHC | 10 | Bagging and Ties (cotton)
IHC | 11 | Ginning
IHC | 12 | Hauling
IHC | 13 | Drying
IHC | 14 | Burn
IHC | 15 | Puddle
IHC | 16 | Destroy puddle
IHC | 17 | Builds furrow dikes
IHC | 18 | Destroys furrow dikes
IHC | 19 | Start grazing
IHC | 20 | Stop grazing
IHC | 21 | Scrape manure from pens
IHC | 22 | Auto mow
IHC | 23 | Plastic cover
IHC | 24 | Remove plastic cover
IHC | 25 | Stop drainage system flow
IHC | 26 | Resume drainage flow
IHC | 27 | Add mulch
IDC | 1 | Warm season annual legume
IDC | 2 | Cold season annual legume
IDC | 3 | Perennial legume
IDC | 4 | Warm season annual
IDC | 5 | Cold season annual
IDC | 6 | Perennial
IDC | 7 | Evergreen Tree crop
IDC | 8 | Deciduous Tree crop
IDC | 9 | Cotton
IDC | 10 | Leguminous Tree Crop